## load table ASSY 4 COMBI T
Load table ASSY 4 COMBI T transport anchor screw on the basis of the certificates and load tables of Prof. Dr. Hartmut Werner; based on ETA 11/0190:2018 ASSY screws Schrauben.Vor der Ausführung sind sämtliche Berechnungen vom verantwortlichen Planer zu überprüfen und freizugeben. Alle Daten vorbehaltlich Satz- und Druckfehler. | [10 empty] | Load per attachment point [kg]
Screw format | Product name | Würth-Article number | Diameter | Threaded length lg | Wood | Fastening variant | a [°] | b [°] | Fax,Rk [kN] | Nz [kN] | j = 1,00 | j = 1,10 | j = 1,30 | j = 1,65 | j = 2,00 | Characteristic raw density | Mindestdicke Element |  | Minimum width of beam in mm, not pre-drilledt k ≤ 420 kg/m³ |  |  | Minimum integration depth [mm] | Minimum component thickness ETA 11/0190 | Hints
Æ x l /lg in mm |  |  | [mm] | [mm] | [11 empty] | rk [kg/m³] | softwood, glued laminated timber, LVL [mm] | CLT [mm] |  | if a1 and a3,t/a3,c ≥ 250 mm | if a1 and a3,t/a3,c ≥ 300 mm
10x90/60 | ASSY 4 COMBI T | 015871091 | 10 | 60 | cross-laminated timber edge surface | Axial loading |  |  |  |  | n.m. | n.m. | n.m. | n.m. | n.m. | [6 empty] | Embedding depth front surface CLT ³ 100 mm
10x90/60 | ASSY 4 COMBI T | 015871091 | 10 | 60 | cross-laminated timber edge surface | Inclined loading |  |  |  |  | n.m. | n.m. | n.m. | n.m. | n.m. | [6 empty] | Embedding depth front surface CLT ³ 100 mm
10x90/60 | ASSY 4 COMBI T | 015871091 | 10 | 60 | cross-laminated timber edge surface | Inclined loading precision-fitted in a cutout |  |  |  |  | n.m. | n.m. | n.m. | n.m. | n.m. | [6 empty] | Embedding depth front surface CLT ³ 100 mm
10x90/60 | ASSY 4 COMBI T | 015871091 | 10 | 60 | softwood, glued laminated timber, cross-laminated timber (side) | Inclined loading precision-fitted in a cutout | 90 | 0 ¸ 60 | 4.15 | 3.08 | 308 | 280 | 237 | 186 | 154 | 350 | ≥ 90 mm | ≥ 100 mm | 100 mm | 60 mm |  |  | 40mm | The thread must be anchored completely in the wood without interrupting the component, at least 2 screws, no screwing into cracks, single use |  | Angle between screw axis and grain direction  = 90°
10x90/60 | ASSY 4 COMBI T | 015871091 | 10 | 60 | softwood, glued laminated timber, LVL, CLT (side) | Axial loading | 90 | 0 | 6 | 3.08 | 308 | 280 | 237 | 186 | 154 | 350 | ≥ 60 mm | ≥ 100 mm | 100 mm | 60 mm |  |  | 40mm | The thread must be anchored completely in the wood without interrupting the component, at least 2 screws, no screwing into cracks, single use |  | Angle between screw axis and grain direction ≥ 45°
10x90/60 | ASSY 4 COMBI T | 015871091 | 10 | 60 | softwood, glued laminated timber, LVL, CLT (side) | Axial loading | 85 | 5 | 6 | 3.08 | 307 | 279 | 236 | 186 | 153 | 350 | ≥ 60 mm | ≥ 100 mm | 100 mm | 60 mm |  |  | 40mm | The thread must be anchored completely in the wood without interrupting the component, at least 2 screws, no screwing into cracks, single use |  | Angle between screw axis and grain direction ≥ 45°
10x90/60 | ASSY 4 COMBI T | 015871091 | 10 | 60 | softwood, glued laminated timber, LVL, CLT (side) | Axial loading | 80 | 10 | 6 | 3.08 | 303 | 275 | 233 | 184 | 152 | 350 | ≥ 60 mm | ≥ 100 mm | 100 mm | 60 mm |  |  | 40mm | The thread must be anchored completely in the wood without interrupting the component, at least 2 screws, no screwing into cracks, single use |  | Angle between screw axis and grain direction ≥ 45°
10x90/60 | ASSY 4 COMBI T | 015871091 | 10 | 60 | softwood, glued laminated timber, LVL, CLT (side) | Axial loading | 75 | 15 | 6 | 3.08 | 297 | 272 | 229 | 180 | 149 | 350 | ≥ 58 mm | ≥ 100 mm | 100 mm | 60 mm |  |  | 40mm | The thread must be anchored completely in the wood without interrupting the component, at least 2 screws, no screwing into cracks, single use |  | Angle between screw axis and grain direction ≥ 45°
10x90/60 | ASSY 4 COMBI T | 015871091 | 10 | 60 | softwood, glued laminated timber, LVL, CLT (side) | Axial loading | 70 | 20 | 6 | 3.08 | 289 | 263 | 222 | 175 | 145 | 350 | ≥ 57 mm | ≥ 100 mm | 100 mm | 60 mm |  |  | 40mm | The thread must be anchored completely in the wood without interrupting the component, at least 2 screws, no screwing into cracks, single use |  | Angle between screw axis and grain direction ≥ 45°
10x90/60 | ASSY 4 COMBI T | 015871091 | 10 | 60 | softwood, glued laminated timber, LVL, CLT (side) | Axial loading | 65 | 25 | 6 | 3.08 | 279 | 254 | 215 | 169 | 139 | 350 | ≥ 55 mm | ≥ 100 mm | 100 mm | 60 mm |  |  | 40mm | The thread must be anchored completely in the wood without interrupting the component, at least 2 screws, no screwing into cracks, single use |  | Angle between screw axis and grain direction ≥ 45°
10x90/60 | ASSY 4 COMBI T | 015871091 | 10 | 60 | softwood, glued laminated timber, LVL, CLT (side) | Axial loading | 60 | 30 | 6 | 3.08 | 266 | 242 | 205 | 161 | 133 | 350 | ≥ 52 mm | ≥ 100 mm | 100 mm | 60 mm |  |  | 40mm | The thread must be anchored completely in the wood without interrupting the component, at least 2 screws, no screwing into cracks, single use |  | Angle between screw axis and grain direction ≥ 45°
10x90/60 | ASSY 4 COMBI T | 015871091 | 10 | 60 | softwood, glued laminated timber, LVL, CLT (side) | Axial loading | 55 | 35 | 6 | 3.08 | 252 | 229 | 194 | 153 | 126 | 350 | ≥ 50 mm | ≥ 100 mm | 100 mm | 60 mm |  |  | 40mm | The thread must be anchored completely in the wood without interrupting the component, at least 2 screws, no screwing into cracks, single use |  | Angle between screw axis and grain direction ≥ 45°
10x90/60 | ASSY 4 COMBI T | 015871091 | 10 | 60 | softwood, glued laminated timber, LVL, CLT (side) | Axial loading | 50 | 40 | 6 | 3.08 | 236 | 214 | 181 | 143 | 118 | 350 | ≥ 46 mm | ≥ 100 mm | 100 mm | 60 mm |  |  | 40mm | The thread must be anchored completely in the wood without interrupting the component, at least 2 screws, no screwing into cracks, single use |  | Angle between screw axis and grain direction ≥ 45°
10x90/60 | ASSY 4 COMBI T | 015871091 | 10 | 60 | softwood, glued laminated timber, LVL, CLT (side) | Axial loading | 45 | 45 | 6 | 3.08 | 218 | 198 | 167 | 132 | 109 | 350 | ≥ 43 mm | ≥ 100 mm | 100 mm | 60 mm |  |  | 40mm | The thread must be anchored completely in the wood without interrupting the component, at least 2 screws, no screwing into cracks, single use |  | Angle between screw axis and grain direction ≥ 45°
10x90/60 | ASSY 4 COMBI T | 015871091 | 10 | 60 | softwood, glued laminated timber, LVL, CLT (side) | Axial loading | 40 | 50 | 5.5 | 2.84 | 182 | 166 | 140 | 111 | 91 | 350 | ≥ 40 mm | ≥ 100 mm | 100 mm | 60 mm |  |  | 40mm | The thread must be anchored completely in the wood without interrupting the component, at least 2 screws, no screwing into cracks, single use |  | Angle between screw axis and grain direction ≥ 45°
10x90/60 | ASSY 4 COMBI T | 015871091 | 10 | 60 | softwood, glued laminated timber, LVL, CLT (side) | Axial loading | 35 | 55 | 5.1 | 2.6 | 149 | 135 | 115 | 90 | 75 | 350 | ≥ 40 mm | ≥ 100 mm | 100 mm | 60 mm |  |  | 40mm | The thread must be anchored completely in the wood without interrupting the component, at least 2 screws, no screwing into cracks, single use |  | Angle between screw axis and grain direction ≥ 45°
10x90/60 | ASSY 4 COMBI T | 015871091 | 10 | 60 | softwood, glued laminated timber, LVL, CLT (side) | Axial loading | 30 | 60 | 4.6 | 2.36 | 118 | 107 | 91 | 71 | 59 | 350 | ≥ 40 mm | ≥ 100 mm | 100 mm | 60 mm |  |  | 40mm | The thread must be anchored completely in the wood without interrupting the component, at least 2 screws, no screwing into cracks, single use |  | Angle between screw axis and grain direction ≥ 45°
10x90/60 | ASSY 4 COMBI T | 015871091 | 10 | 60 | softwood, glued laminated timber, LVL, CLT (side) | Inclined loading | 90 | 0 | 4.15 | 3.08 | 308 | 280 | 237 | 186 | 154 | 350 | ≥ 80 mm | ≥ 100 mm | 100 mm | 60 mm |  | Minimum integration depth 80 mm | 40mm | The thread must be anchored completely in the wood without interrupting the component, at least 2 screws, no screwing into cracks, single use | Transverse tensile failure must be prevented by reinforcing with ASSYplus VG 4 fully threaded screws parallel to the frontal face | Angle between screw axis and grain direction ≥ 45°
10x90/60 | ASSY 4 COMBI T | 015871091 | 10 | 60 | softwood, glued laminated timber, LVL, CLT (side) | Inclined loading | 90 | 5 | 4.14 | 3.07 | 306 | 278 | 235 | 185 | 153 | 350 | ≥ 80 mm | ≥ 100 mm | 100 mm | 60 mm |  | Minimum integration depth 80 mm | 40mm | The thread must be anchored completely in the wood without interrupting the component, at least 2 screws, no screwing into cracks, single use | Transverse tensile failure must be prevented by reinforcing with ASSYplus VG 4 fully threaded screws parallel to the frontal face | Angle between screw axis and grain direction ≥ 45°
10x90/60 | ASSY 4 COMBI T | 015871091 | 10 | 60 | softwood, glued laminated timber, LVL, CLT (side) | Inclined loading | 90 | 10 | 4.11 | 3.04 | 300 | 273 | 231 | 182 | 150 | 350 | ≥ 80 mm | ≥ 100 mm | 100 mm | 60 mm |  | Minimum integration depth 80 mm | 40mm | The thread must be anchored completely in the wood without interrupting the component, at least 2 screws, no screwing into cracks, single use | Transverse tensile failure must be prevented by reinforcing with ASSYplus VG 4 fully threaded screws parallel to the frontal face | Angle between screw axis and grain direction ≥ 45°
10x90/60 | ASSY 4 COMBI T | 015871091 | 10 | 60 | softwood, glued laminated timber, LVL, CLT (side) | Inclined loading | 90 | 15 | 4.06 | 3.01 | 290 | 264 | 223 | 176 | 145 | 350 | ≥ 80 mm | ≥ 100 mm | 100 mm | 60 mm |  | Minimum integration depth 80 mm | 40mm | The thread must be anchored completely in the wood without interrupting the component, at least 2 screws, no screwing into cracks, single use | Transverse tensile failure must be prevented by reinforcing with ASSYplus VG 4 fully threaded screws parallel to the frontal face | Angle between screw axis and grain direction ≥ 45°
10x90/60 | ASSY 4 COMBI T | 015871091 | 10 | 60 | softwood, glued laminated timber, LVL, CLT (side) | Inclined loading | 90 | 20 | 3.99 | 2.96 | 278 | 253 | 214 | 168 | 139 | 350 | ≥ 80 mm | ≥ 100 mm | 100 mm | 60 mm |  | Minimum integration depth 80 mm | 40mm | The thread must be anchored completely in the wood without interrupting the component, at least 2 screws, no screwing into cracks, single use | Transverse tensile failure must be prevented by reinforcing with ASSYplus VG 4 fully threaded screws parallel to the frontal face | Angle between screw axis and grain direction ≥ 45°
10x90/60 | ASSY 4 COMBI T | 015871091 | 10 | 60 | softwood, glued laminated timber, LVL, CLT (side) | Inclined loading | 90 | 25 | 3.92 | 2.9 | 263 | 239 | 202 | 159 | 131 | 350 | ≥ 80 mm | ≥ 100 mm | 100 mm | 60 mm |  | Minimum integration depth 80 mm | 40mm | The thread must be anchored completely in the wood without interrupting the component, at least 2 screws, no screwing into cracks, single use | Transverse tensile failure must be prevented by reinforcing with ASSYplus VG 4 fully threaded screws parallel to the frontal face | Angle between screw axis and grain direction ≥ 45°
10x90/60 | ASSY 4 COMBI T | 015871091 | 10 | 60 | softwood, glued laminated timber, LVL, CLT (side) | Inclined loading | 90 | 30 | 3.83 | 2.84 | 246 | 224 | 189 | 149 | 123 | 350 | ≥ 80 mm | ≥ 100 mm | 100 mm | 60 mm |  | Minimum integration depth 80 mm | 40mm | The thread must be anchored completely in the wood without interrupting the component, at least 2 screws, no screwing into cracks, single use | Transverse tensile failure must be prevented by reinforcing with ASSYplus VG 4 fully threaded screws parallel to the frontal face | Angle between screw axis and grain direction ≥ 45°
10x90/60 | ASSY 4 COMBI T | 015871091 | 10 | 60 | softwood, glued laminated timber, LVL, CLT (side) | Inclined loading | 90 | 35 | 3.75 | 2.77 | 227 | 207 | 175 | 138 | 114 | 350 | ≥ 80 mm | ≥ 100 mm | 100 mm | 60 mm |  | Minimum integration depth 80 mm | 40mm | The thread must be anchored completely in the wood without interrupting the component, at least 2 screws, no screwing into cracks, single use | Transverse tensile failure must be prevented by reinforcing with ASSYplus VG 4 fully threaded screws parallel to the frontal face | Angle between screw axis and grain direction ≥ 45°
10x90/60 | ASSY 4 COMBI T | 015871091 | 10 | 60 | softwood, glued laminated timber, LVL, CLT (side) | Inclined loading | 90 | 40 | 3.66 | 2.71 | 208 | 189 | 160 | 126 | 104 | 350 | ≥ 80 mm | ≥ 100 mm | 100 mm | 60 mm |  | Minimum integration depth 80 mm | 40mm | The thread must be anchored completely in the wood without interrupting the component, at least 2 screws, no screwing into cracks, single use | Transverse tensile failure must be prevented by reinforcing with ASSYplus VG 4 fully threaded screws parallel to the frontal face | Angle between screw axis and grain direction ≥ 45°
10x90/60 | ASSY 4 COMBI T | 015871091 | 10 | 60 | softwood, glued laminated timber, LVL, CLT (side) | Inclined loading | 90 | 45 | 3.58 | 2.65 | 187 | 170 | 144 | 114 | 94 | 350 | ≥ 80 mm | ≥ 100 mm | 100 mm | 60 mm |  | Minimum integration depth 80 mm | 40mm | The thread must be anchored completely in the wood without interrupting the component, at least 2 screws, no screwing into cracks, single use | Transverse tensile failure must be prevented by reinforcing with ASSYplus VG 4 fully threaded screws parallel to the frontal face | Angle between screw axis and grain direction ≥ 45°
10x90/60 | ASSY 4 COMBI T | 015871091 | 10 | 60 | softwood, glued laminated timber, LVL, CLT (side) | Inclined loading | 90 | 50 | 3.5 | 2.59 | 167 | 151 | 128 | 101 | 83 | 350 | ≥ 80 mm | ≥ 100 mm | 100 mm | 60 mm |  | Minimum integration depth 80 mm | 40mm | The thread must be anchored completely in the wood without interrupting the component, at least 2 screws, no screwing into cracks, single use | Transverse tensile failure must be prevented by reinforcing with ASSYplus VG 4 fully threaded screws parallel to the frontal face | Angle between screw axis and grain direction ≥ 45°
10x90/60 | ASSY 4 COMBI T | 015871091 | 10 | 60 | softwood, glued laminated timber, LVL, CLT (side) | Inclined loading | 90 | 55 | 3.43 | 2.54 | 146 | 132 | 112 | 88 | 73 | 350 | ≥ 80 mm | ≥ 100 mm | 100 mm | 60 mm |  | Minimum integration depth 80 mm | 40mm | The thread must be anchored completely in the wood without interrupting the component, at least 2 screws, no screwing into cracks, single use | Transverse tensile failure must be prevented by reinforcing with ASSYplus VG 4 fully threaded screws parallel to the frontal face | Angle between screw axis and grain direction ≥ 45°
10x90/60 | ASSY 4 COMBI T | 015871091 | 10 | 60 | softwood, glued laminated timber, LVL, CLT (side) | Inclined loading | 90 | 60 | 3.36 | 2.49 | 125 | 113 | 96 | 76 | 62 | 350 | ≥ 80 mm | ≥ 100 mm | 100 mm | 60 mm |  | Minimum integration depth 80 mm | 40mm | The thread must be anchored completely in the wood without interrupting the component, at least 2 screws, no screwing into cracks, single use | Transverse tensile failure must be prevented by reinforcing with ASSYplus VG 4 fully threaded screws parallel to the frontal face | Angle between screw axis and grain direction ≥ 45°
10x180/145 | ASSY 4 COMBI T | 0158710181 | 10 | 145 | cross-laminated timber edge surface | Axial loading | 0 | 0 | 4.4 | 2.23 | 223 | 203 | 172 | 135 | 112 | 350 |  | Setting up the element 120 mm, vertical lifting transport 100 mm |  |  |  |  | 40mm | The thread must be anchored completely in the wood without interrupting the component, at least 2 screws, no screwing into cracks, single use | Transverse tensile failure must be prevented by reinforcing with ASSYplus VG 4 fully threaded screws parallel to the frontal face | Angle between screw axis and grain direction ≥ 45°
10x180/145 | ASSY 4 COMBI T | 0158710181 | 10 | 145 | cross-laminated timber edge surface | Axial loading | 5 | 5 | 5.5 | 2.81 | 280 | 254 | 215 | 170 | 140 | 350 |  | Setting up the element 120 mm, vertical lifting transport 100 mm |  |  |  |  | 40mm | The thread must be anchored completely in the wood without interrupting the component, at least 2 screws, no screwing into cracks, single use | Transverse tensile failure must be prevented by reinforcing with ASSYplus VG 4 fully threaded screws parallel to the frontal face | Angle between screw axis and grain direction ≥ 45°
10x180/145 | ASSY 4 COMBI T | 0158710181 | 10 | 145 | cross-laminated timber edge surface | Axial loading | 10 | 10 | 6.6 | 3.39 | 334 | 303 | 257 | 202 | 167 | 350 |  | Setting up the element 120 mm, vertical lifting transport 100 mm |  |  |  |  | 40mm | The thread must be anchored completely in the wood without interrupting the component, at least 2 screws, no screwing into cracks, single use | Transverse tensile failure must be prevented by reinforcing with ASSYplus VG 4 fully threaded screws parallel to the frontal face | Angle between screw axis and grain direction ≥ 45°
10x180/145 | ASSY 4 COMBI T | 0158710181 | 10 | 145 | cross-laminated timber edge surface | Axial loading | 15 | 15 | 7.7 | 3.97 | 383 | 348 | 295 | 232 | 192 | 350 |  | Setting up the element 120 mm, vertical lifting transport 100 mm |  |  |  |  | 40mm | The thread must be anchored completely in the wood without interrupting the component, at least 2 screws, no screwing into cracks, single use | Transverse tensile failure must be prevented by reinforcing with ASSYplus VG 4 fully threaded screws parallel to the frontal face | Angle between screw axis and grain direction ≥ 45°
10x180/145 | ASSY 4 COMBI T | 0158710181 | 10 | 145 | cross-laminated timber edge surface | Axial loading | 20 | 20 | 8.9 | 4.54 | 427 | 388 | 328 | 259 | 214 | 350 |  | Setting up the element 120 mm, vertical lifting transport 100 mm |  |  |  |  | 40mm | The thread must be anchored completely in the wood without interrupting the component, at least 2 screws, no screwing into cracks, single use | Transverse tensile failure must be prevented by reinforcing with ASSYplus VG 4 fully threaded screws parallel to the frontal face | Angle between screw axis and grain direction ≥ 45°
10x180/145 | ASSY 4 COMBI T | 0158710181 | 10 | 145 | cross-laminated timber edge surface | Axial loading | 25 | 25 | 10 | 5.12 | 464 | 422 | 357 | 281 | 232 | 350 |  | Setting up the element 120 mm, vertical lifting transport 100 mm |  |  |  |  | 40mm | The thread must be anchored completely in the wood without interrupting the component, at least 2 screws, no screwing into cracks, single use | Transverse tensile failure must be prevented by reinforcing with ASSYplus VG 4 fully threaded screws parallel to the frontal face | Angle between screw axis and grain direction ≥ 45°
10x180/145 | ASSY 4 COMBI T | 0158710181 | 10 | 145 | cross-laminated timber edge surface | Axial loading | 30 | 30 | 11.1 | 5.7 | 494 | 449 | 380 | 299 | 247 | 350 |  | Setting up the element 120 mm, vertical lifting transport 100 mm |  |  |  |  | 40mm | The thread must be anchored completely in the wood without interrupting the component, at least 2 screws, no screwing into cracks, single use | Transverse tensile failure must be prevented by reinforcing with ASSYplus VG 4 fully threaded screws parallel to the frontal face | Angle between screw axis and grain direction ≥ 45°
10x180/145 | ASSY 4 COMBI T | 0158710181 | 10 | 145 | cross-laminated timber edge surface | Axial loading | 35 | 35 | 12.2 | 6.28 | 514 | 468 | 396 | 312 | 257 | 350 |  | Setting up the element 120 mm, vertical lifting transport 100 mm |  |  |  |  | 40mm | The thread must be anchored completely in the wood without interrupting the component, at least 2 screws, no screwing into cracks, single use | Transverse tensile failure must be prevented by reinforcing with ASSYplus VG 4 fully threaded screws parallel to the frontal face | Angle between screw axis and grain direction ≥ 45°
10x180/145 | ASSY 4 COMBI T | 0158710181 | 10 | 145 | cross-laminated timber edge surface | Axial loading | 40 | 40 | 13.4 | 6.86 | 525 | 478 | 404 | 318 | 263 | 350 |  | Setting up the element 120 mm, vertical lifting transport 100 mm |  |  |  |  | 40mm | The thread must be anchored completely in the wood without interrupting the component, at least 2 screws, no screwing into cracks, single use | Transverse tensile failure must be prevented by reinforcing with ASSYplus VG 4 fully threaded screws parallel to the frontal face | Angle between screw axis and grain direction ≥ 45°
10x180/145 | ASSY 4 COMBI T | 0158710181 | 10 | 145 | cross-laminated timber edge surface | Axial loading | 45 | 45 | 14.5 | 7.44 | 526 | 478 | 404 | 319 | 263 | 350 |  | Setting up the element 120 mm, vertical lifting transport 100 mm |  |  |  |  | 40mm | The thread must be anchored completely in the wood without interrupting the component, at least 2 screws, no screwing into cracks, single use | Transverse tensile failure must be prevented by reinforcing with ASSYplus VG 4 fully threaded screws parallel to the frontal face | Angle between screw axis and grain direction ≥ 45°
10x180/145 | ASSY 4 COMBI T | 0158710181 | 10 | 145 | softwood, glued laminated timber, LVL, CLT (side) | Axial loading | 90 | 0 | 14.5 | 7.44 | 744 | 676 | 572 | 451 | 372 | 350 | ≥ 145 mm | ≥ 145 mm | 100 mm | 60 mm |  |  | 40mm | The thread must be anchored completely in the wood without interrupting the component, at least 2 screws, no screwing into cracks, single use |  | Angle between screw axis and grain direction ≥ 45°
10x180/145 | ASSY 4 COMBI T | 0158710181 | 10 | 145 | softwood, glued laminated timber, LVL, CLT (side) | Axial loading | 85 | 5 | 14.5 | 7.44 | 741 | 673 | 570 | 449 | 370 | 350 | ≥ 145 mm | ≥ 145 mm | 100 mm | 60 mm |  |  | 40mm | The thread must be anchored completely in the wood without interrupting the component, at least 2 screws, no screwing into cracks, single use |  | Angle between screw axis and grain direction ≥ 45°
10x180/145 | ASSY 4 COMBI T | 0158710181 | 10 | 145 | softwood, glued laminated timber, LVL, CLT (side) | Axial loading | 80 | 10 | 14.5 | 7.44 | 732 | 666 | 563 | 444 | 366 | 350 | ≥ 143 mm | ≥ 143 mm | 100 mm | 60 mm |  |  | 40mm | The thread must be anchored completely in the wood without interrupting the component, at least 2 screws, no screwing into cracks, single use |  | Angle between screw axis and grain direction ≥ 45°
10x180/145 | ASSY 4 COMBI T | 0158710181 | 10 | 145 | softwood, glued laminated timber, LVL, CLT (side) | Axial loading | 75 | 15 | 14.5 | 7.44 | 718 | 653 | 553 | 435 | 359 | 350 | ≥ 141 mm | ≥ 141 mm | 100 mm | 60 mm |  |  | 40mm | The thread must be anchored completely in the wood without interrupting the component, at least 2 screws, no screwing into cracks, single use |  | Angle between screw axis and grain direction ≥ 45°
10x180/145 | ASSY 4 COMBI T | 0158710181 | 10 | 145 | softwood, glued laminated timber, LVL, CLT (side) | Axial loading | 70 | 20 | 14.5 | 7.44 | 699 | 635 | 537 | 423 | 349 | 350 | ≥ 137 mm | ≥ 137 mm | 100 mm | 60 mm |  |  | 40mm | The thread must be anchored completely in the wood without interrupting the component, at least 2 screws, no screwing into cracks, single use |  | Angle between screw axis and grain direction ≥ 45°
10x180/145 | ASSY 4 COMBI T | 0158710181 | 10 | 145 | softwood, glued laminated timber, LVL, CLT (side) | Axial loading | 65 | 25 | 14.5 | 7.44 | 674 | 613 | 518 | 408 | 337 | 350 | ≥ 132 mm | ≥ 132 mm | 100 mm | 60 mm |  |  | 40mm | The thread must be anchored completely in the wood without interrupting the component, at least 2 screws, no screwing into cracks, single use |  | Angle between screw axis and grain direction ≥ 45°
10x180/145 | ASSY 4 COMBI T | 0158710181 | 10 | 145 | softwood, glued laminated timber, LVL, CLT (side) | Axial loading | 60 | 30 | 14.5 | 7.44 | 644 | 585 | 495 | 390 | 322 | 350 | ≥ 126 mm | ≥ 126 mm | 100 mm | 60 mm |  |  | 40mm | The thread must be anchored completely in the wood without interrupting the component, at least 2 screws, no screwing into cracks, single use |  | Angle between screw axis and grain direction ≥ 45°
10x180/145 | ASSY 4 COMBI T | 0158710181 | 10 | 145 | softwood, glued laminated timber, LVL, CLT (side) | Axial loading | 55 | 35 | 14.5 | 7.44 | 609 | 554 | 469 | 369 | 305 | 350 | ≥ 119 mm | ≥ 119 mm | 100 mm | 60 mm |  |  | 40mm | The thread must be anchored completely in the wood without interrupting the component, at least 2 screws, no screwing into cracks, single use |  | Angle between screw axis and grain direction ≥ 45°
10x180/145 | ASSY 4 COMBI T | 0158710181 | 10 | 145 | softwood, glued laminated timber, LVL, CLT (side) | Axial loading | 50 | 40 | 14.5 | 7.44 | 570 | 518 | 438 | 345 | 285 | 350 | ≥ 112 mm | ≥ 112 mm | 100 mm | 60 mm |  |  | 40mm | The thread must be anchored completely in the wood without interrupting the component, at least 2 screws, no screwing into cracks, single use |  | Angle between screw axis and grain direction ≥ 45°
10x180/145 | ASSY 4 COMBI T | 0158710181 | 10 | 145 | softwood, glued laminated timber, LVL, CLT (side) | Axial loading | 45 | 45 | 14.5 | 7.44 | 526 | 478 | 404 | 319 | 263 | 350 | ≥ 103 mm | ≥ 103 mm | 100 mm | 60 mm |  |  | 40mm | The thread must be anchored completely in the wood without interrupting the component, at least 2 screws, no screwing into cracks, single use |  | Angle between screw axis and grain direction ≥ 45°
10x180/145 | ASSY 4 COMBI T | 0158710181 | 10 | 145 | softwood, glued laminated timber, LVL, CLT (side) | Axial loading | 40 | 50 | 13.4 | 6.86 | 441 | 401 | 339 | 267 | 220 | 350 | ≥ 94 mm | ≥ 100 mm | 100 mm | 60 mm |  |  | 40mm | The thread must be anchored completely in the wood without interrupting the component, at least 2 screws, no screwing into cracks, single use |  | Angle between screw axis and grain direction ≥ 45°
10x180/145 | ASSY 4 COMBI T | 0158710181 | 10 | 145 | softwood, glued laminated timber, LVL, CLT (side) | Axial loading | 35 | 55 | 12.2 | 6.28 | 360 | 327 | 277 | 218 | 180 | 350 | ≥ 84 mm | ≥ 100 mm | 100 mm | 60 mm |  |  | 40mm | The thread must be anchored completely in the wood without interrupting the component, at least 2 screws, no screwing into cracks, single use |  | Angle between screw axis and grain direction ≥ 45°
10x180/145 | ASSY 4 COMBI T | 0158710181 | 10 | 145 | softwood, glued laminated timber, LVL, CLT (side) | Axial loading | 30 | 60 | 11.1 | 5.7 | 285 | 259 | 219 | 173 | 143 | 350 | ≥ 73 mm | ≥ 100 mm | 100 mm | 60 mm |  |  | 40mm | The thread must be anchored completely in the wood without interrupting the component, at least 2 screws, no screwing into cracks, single use |  | Angle between screw axis and grain direction ≥ 45°
12x140/80 | ASSY 4 COMBI | 0158712140 | 12 | 80 | cross-laminated timber edge surface | Axial loading | 0 | 0 | 2.9 | 1.48 | 148 | 134 | 114 | 90 | 74 | 350 |  | Setting up the element 144 mm, vertical lifting transport 72 mm |  |  |  |  | 80 mm | The thread must be anchored completely in the wood without interrupting the component, at least 2 screws, no screwing into cracks, single use | Transverse tensile failure must be prevented by reinforcing with ASSYplus VG 4 fully threaded screws parallel to the frontal face | Angle between screw axis and grain direction ≥ 45°
12x140/80 | ASSY 4 COMBI | 0158712140 | 12 | 80 | cross-laminated timber edge surface | Axial loading | 5 | 5 | 3.6 | 1.86 | 185 | 168 | 143 | 112 | 93 | 350 |  | Setting up the element 144 mm, vertical lifting transport 72 mm |  |  |  |  | 80 mm | The thread must be anchored completely in the wood without interrupting the component, at least 2 screws, no screwing into cracks, single use | Transverse tensile failure must be prevented by reinforcing with ASSYplus VG 4 fully threaded screws parallel to the frontal face | Angle between screw axis and grain direction ≥ 45°
12x140/80 | ASSY 4 COMBI | 0158712140 | 12 | 80 | cross-laminated timber edge surface | Axial loading | 10 | 10 | 4.4 | 2.24 | 221 | 201 | 170 | 134 | 110 | 350 |  | Setting up the element 144 mm, vertical lifting transport 72 mm |  |  |  |  | 80 mm | The thread must be anchored completely in the wood without interrupting the component, at least 2 screws, no screwing into cracks, single use | Transverse tensile failure must be prevented by reinforcing with ASSYplus VG 4 fully threaded screws parallel to the frontal face | Angle between screw axis and grain direction ≥ 45°
12x140/80 | ASSY 4 COMBI | 0158712140 | 12 | 80 | cross-laminated timber edge surface | Axial loading | 15 | 15 | 5.1 | 2.63 | 254 | 231 | 195 | 154 | 127 | 350 |  | Setting up the element 144 mm, vertical lifting transport 72 mm |  |  |  |  | 80 mm | The thread must be anchored completely in the wood without interrupting the component, at least 2 screws, no screwing into cracks, single use | Transverse tensile failure must be prevented by reinforcing with ASSYplus VG 4 fully threaded screws parallel to the frontal face | Angle between screw axis and grain direction ≥ 45°
12x140/80 | ASSY 4 COMBI | 0158712140 | 12 | 80 | cross-laminated timber edge surface | Axial loading | 20 | 20 | 5.9 | 3.01 | 283 | 257 | 217 | 171 | 141 | 350 |  | Setting up the element 144 mm, vertical lifting transport 72 mm |  |  |  |  | 80 mm | The thread must be anchored completely in the wood without interrupting the component, at least 2 screws, no screwing into cracks, single use | Transverse tensile failure must be prevented by reinforcing with ASSYplus VG 4 fully threaded screws parallel to the frontal face | Angle between screw axis and grain direction ≥ 45°
12x140/80 | ASSY 4 COMBI | 0158712140 | 12 | 80 | cross-laminated timber edge surface | Axial loading | 25 | 25 | 6.6 | 3.39 | 307 | 279 | 236 | 186 | 154 | 350 |  | Setting up the element 144 mm, vertical lifting transport 72 mm |  |  |  |  | 80 mm | The thread must be anchored completely in the wood without interrupting the component, at least 2 screws, no screwing into cracks, single use | Transverse tensile failure must be prevented by reinforcing with ASSYplus VG 4 fully threaded screws parallel to the frontal face | Angle between screw axis and grain direction ≥ 45°
12x140/80 | ASSY 4 COMBI | 0158712140 | 12 | 80 | cross-laminated timber edge surface | Axial loading | 30 | 30 | 7.4 | 3.77 | 327 | 297 | 251 | 198 | 163 | 350 |  | Setting up the element 144 mm, vertical lifting transport 72 mm |  |  |  |  | 80 mm | The thread must be anchored completely in the wood without interrupting the component, at least 2 screws, no screwing into cracks, single use | Transverse tensile failure must be prevented by reinforcing with ASSYplus VG 4 fully threaded screws parallel to the frontal face | Angle between screw axis and grain direction ≥ 45°
12x140/80 | ASSY 4 COMBI | 0158712140 | 12 | 80 | cross-laminated timber edge surface | Axial loading | 35 | 35 | 8.1 | 4.16 | 341 | 310 | 262 | 206 | 170 | 350 |  | Setting up the element 144 mm, vertical lifting transport 72 mm |  |  |  |  | 80 mm | The thread must be anchored completely in the wood without interrupting the component, at least 2 screws, no screwing into cracks, single use | Transverse tensile failure must be prevented by reinforcing with ASSYplus VG 4 fully threaded screws parallel to the frontal face | Angle between screw axis and grain direction ≥ 45°
12x140/80 | ASSY 4 COMBI | 0158712140 | 12 | 80 | cross-laminated timber edge surface | Axial loading | 40 | 40 | 8.9 | 4.54 | 348 | 316 | 268 | 211 | 174 | 350 |  | Setting up the element 144 mm, vertical lifting transport 72 mm |  |  |  |  | 80 mm | The thread must be anchored completely in the wood without interrupting the component, at least 2 screws, no screwing into cracks, single use | Transverse tensile failure must be prevented by reinforcing with ASSYplus VG 4 fully threaded screws parallel to the frontal face | Angle between screw axis and grain direction ≥ 45°
12x140/80 | ASSY 4 COMBI | 0158712140 | 12 | 80 | cross-laminated timber edge surface | Axial loading | 45 | 45 | 9.6 | 4.92 | 348 | 316 | 268 | 211 | 174 | 350 |  | Setting up the element 144 mm, vertical lifting transport 72 mm |  |  |  |  | 80 mm | The thread must be anchored completely in the wood without interrupting the component, at least 2 screws, no screwing into cracks, single use | Transverse tensile failure must be prevented by reinforcing with ASSYplus VG 4 fully threaded screws parallel to the frontal face | Angle between screw axis and grain direction ≥ 45°
12x140/80 | ASSY 4 COMBI | 0158712140 | 12 | 80 | softwood, glued laminated timber, LVL, CLT (side) | Axial loading | 90 | 0 | 9.6 | 4.92 | 492 | 448 | 379 | 298 | 246 | 350 | ≥ 80 mm | ≥ 120 mm | 120 mm |  | 72 mm |  | 80 mm | The thread must be anchored completely in the wood without interrupting the component, at least 2 screws, no screwing into cracks, single use |  | Angle between screw axis and grain direction ≥ 45°
12x140/80 | ASSY 4 COMBI | 0158712140 | 12 | 80 | softwood, glued laminated timber, LVL, CLT (side) | Axial loading | 85 | 5 | 9.6 | 4.92 | 490 | 446 | 377 | 297 | 245 | 350 | ≥ 80 mm | ≥ 120 mm | 120 mm |  | 72 mm |  | 80 mm | The thread must be anchored completely in the wood without interrupting the component, at least 2 screws, no screwing into cracks, single use |  | Angle between screw axis and grain direction ≥ 45°
12x140/80 | ASSY 4 COMBI | 0158712140 | 12 | 80 | softwood, glued laminated timber, LVL, CLT (side) | Axial loading | 80 | 10 | 9.6 | 4.92 | 485 | 441 | 373 | 294 | 242 | 350 | ≥ 80 mm | ≥ 120 mm | 120 mm |  | 72 mm |  | 80 mm | The thread must be anchored completely in the wood without interrupting the component, at least 2 screws, no screwing into cracks, single use |  | Angle between screw axis and grain direction ≥ 45°
12x140/80 | ASSY 4 COMBI | 0158712140 | 12 | 80 | softwood, glued laminated timber, LVL, CLT (side) | Axial loading | 75 | 15 | 9.6 | 4.92 | 476 | 432 | 366 | 288 | 238 | 350 | ≥ 80 mm | ≥ 120 mm | 120 mm |  | 72 mm |  | 80 mm | The thread must be anchored completely in the wood without interrupting the component, at least 2 screws, no screwing into cracks, single use |  | Angle between screw axis and grain direction ≥ 45°
12x140/80 | ASSY 4 COMBI | 0158712140 | 12 | 80 | softwood, glued laminated timber, LVL, CLT (side) | Axial loading | 70 | 20 | 9.6 | 4.92 | 463 | 421 | 356 | 280 | 231 | 350 | ≥ 80 mm | ≥ 120 mm | 120 mm |  | 72 mm |  | 80 mm | The thread must be anchored completely in the wood without interrupting the component, at least 2 screws, no screwing into cracks, single use |  | Angle between screw axis and grain direction ≥ 45°
12x140/80 | ASSY 4 COMBI | 0158712140 | 12 | 80 | softwood, glued laminated timber, LVL, CLT (side) | Axial loading | 65 | 25 | 9.6 | 4.92 | 446 | 406 | 343 | 270 | 223 | 350 | ≥ 80 mm | ≥ 120 mm | 120 mm |  | 72 mm |  | 80 mm | The thread must be anchored completely in the wood without interrupting the component, at least 2 screws, no screwing into cracks, single use |  | Angle between screw axis and grain direction ≥ 45°
12x140/80 | ASSY 4 COMBI | 0158712140 | 12 | 80 | softwood, glued laminated timber, LVL, CLT (side) | Axial loading | 60 | 30 | 9.6 | 4.92 | 426 | 388 | 328 | 258 | 213 | 350 | ≥ 80 mm | ≥ 120 mm | 120 mm |  | 72 mm |  | 80 mm | The thread must be anchored completely in the wood without interrupting the component, at least 2 screws, no screwing into cracks, single use |  | Angle between screw axis and grain direction ≥ 45°
12x140/80 | ASSY 4 COMBI | 0158712140 | 12 | 80 | softwood, glued laminated timber, LVL, CLT (side) | Axial loading | 55 | 35 | 9.6 | 4.92 | 403 | 367 | 310 | 244 | 202 | 350 | ≥ 80 mm | ≥ 120 mm | 120 mm |  | 72 mm |  | 80 mm | The thread must be anchored completely in the wood without interrupting the component, at least 2 screws, no screwing into cracks, single use |  | Angle between screw axis and grain direction ≥ 45°
12x140/80 | ASSY 4 COMBI | 0158712140 | 12 | 80 | softwood, glued laminated timber, LVL, CLT (side) | Axial loading | 50 | 40 | 9.6 | 4.92 | 377 | 343 | 290 | 229 | 189 | 350 | ≥ 80 mm | ≥ 120 mm | 120 mm |  | 72 mm |  | 80 mm | The thread must be anchored completely in the wood without interrupting the component, at least 2 screws, no screwing into cracks, single use |  | Angle between screw axis and grain direction ≥ 45°
12x140/80 | ASSY 4 COMBI | 0158712140 | 12 | 80 | softwood, glued laminated timber, LVL, CLT (side) | Axial loading | 45 | 45 | 9.6 | 4.92 | 348 | 316 | 268 | 211 | 174 | 350 | ≥ 80 mm | ≥ 120 mm | 120 mm |  | 72 mm |  | 80 mm | The thread must be anchored completely in the wood without interrupting the component, at least 2 screws, no screwing into cracks, single use |  | Angle between screw axis and grain direction ≥ 45°
12x140/80 | ASSY 4 COMBI | 0158712140 | 12 | 80 | softwood, glued laminated timber, LVL, CLT (side) | Axial loading | 40 | 50 | 8.9 | 4.54 | 292 | 265 | 224 | 177 | 146 | 350 | ≥ 80 mm | ≥ 120 mm | 120 mm |  | 72 mm |  | 80 mm | The thread must be anchored completely in the wood without interrupting the component, at least 2 screws, no screwing into cracks, single use |  | Angle between screw axis and grain direction ≥ 45°
12x140/80 | ASSY 4 COMBI | 0158712140 | 12 | 80 | softwood, glued laminated timber, LVL, CLT (side) | Axial loading | 35 | 55 | 8.1 | 4.16 | 238 | 217 | 183 | 145 | 119 | 350 | ≥ 80 mm | ≥ 120 mm | 120 mm |  | 72 mm |  | 80 mm | The thread must be anchored completely in the wood without interrupting the component, at least 2 screws, no screwing into cracks, single use |  | Angle between screw axis and grain direction ≥ 45°
12x140/80 | ASSY 4 COMBI | 0158712140 | 12 | 80 | softwood, glued laminated timber, LVL, CLT (side) | Axial loading | 30 | 60 | 7.4 | 3.77 | 189 | 172 | 145 | 114 | 94 | 350 | ≥ 80 mm | ≥ 120 mm | 120 mm |  | 72 mm |  | 80 mm | The thread must be anchored completely in the wood without interrupting the component, at least 2 screws, no screwing into cracks, single use |  | Angle between screw axis and grain direction ≥ 45°
10x180/145 | ASSY 4 COMBI T | 0158710181 | 10 | 145 | cross-laminated timber edge surface | Inclined loading | 0 | 0 | 3.01 | 2.23 | 223 | 203 | 172 | 135 | 112 | 350 |  | Setting up the element 120 mm, vertical lifting transport 60 mm |  |  |  | Minimum integration depth170 mm | 40mm | The thread must be anchored completely in the wood without interrupting the component, at least 2 screws, no screwing into cracks, single use | Transverse tensile failure must be prevented by reinforcing with ASSYplus VG 4 fully threaded screws parallel to the frontal face | Angle between screw axis and grain direction ≥ 45°
10x180/145 | ASSY 4 COMBI T | 0158710181 | 10 | 145 | cross-laminated timber edge surface | Inclined loading | 0 | 5 | 2.99 | 2.21 | 220 | 200 | 170 | 134 | 110 | 350 |  | Setting up the element 120 mm, vertical lifting transport 100 mm |  |  |  | Minimum integration depth170 mm | 40mm | The thread must be anchored completely in the wood without interrupting the component, at least 2 screws, no screwing into cracks, single use | Transverse tensile failure must be prevented by reinforcing with ASSYplus VG 4 fully threaded screws parallel to the frontal face | Angle between screw axis and grain direction ≥ 45°
10x180/145 | ASSY 4 COMBI T | 0158710181 | 10 | 145 | cross-laminated timber edge surface | Inclined loading | 0 | 10 | 2.92 | 2.16 | 213 | 194 | 164 | 129 | 106 | 350 |  | Setting up the element 120 mm, vertical lifting transport 100 mm |  |  |  | Minimum integration depth170 mm | 40mm | The thread must be anchored completely in the wood without interrupting the component, at least 2 screws, no screwing into cracks, single use | Transverse tensile failure must be prevented by reinforcing with ASSYplus VG 4 fully threaded screws parallel to the frontal face | Angle between screw axis and grain direction ≥ 45°
10x180/145 | ASSY 4 COMBI T | 0158710181 | 10 | 145 | cross-laminated timber edge surface | Inclined loading | 0 | 15 | 2.82 | 2.09 | 201 | 183 | 155 | 122 | 101 | 350 |  | Setting up the element 120 mm, vertical lifting transport 100 mm |  |  |  | Minimum integration depth170 mm | 40mm | The thread must be anchored completely in the wood without interrupting the component, at least 2 screws, no screwing into cracks, single use | Transverse tensile failure must be prevented by reinforcing with ASSYplus VG 4 fully threaded screws parallel to the frontal face | Angle between screw axis and grain direction ≥ 45°
10x180/145 | ASSY 4 COMBI T | 0158710181 | 10 | 145 | cross-laminated timber edge surface | Inclined loading | 0 | 20 | 2.69 | 1.99 | 187 | 170 | 144 | 114 | 94 | 350 |  | Setting up the element 120 mm, vertical lifting transport 100 mm |  |  |  | Minimum integration depth170 mm | 40mm | The thread must be anchored completely in the wood without interrupting the component, at least 2 screws, no screwing into cracks, single use | Transverse tensile failure must be prevented by reinforcing with ASSYplus VG 4 fully threaded screws parallel to the frontal face | Angle between screw axis and grain direction ≥ 45°
12x100/60 | ASSY 4 COMBI | 0158712100 | 12 | 60 | cross-laminated timber edge surface | Axial loading |  |  |  |  | n.m. | n.m. | n.m. | n.m. | n.m. | 350 | [5 empty] | Embedding depth front surface CLTP ³ 120 mm |  |  |  | Angle between screw axis and grain direction ≥ 45°
12x100/60 | ASSY 4 COMBI | 0158712100 | 12 | 60 | cross-laminated timber edge surface | Inclined loading |  |  |  |  | n.m. | n.m. | n.m. | n.m. | n.m. | 350 | [5 empty] | Embedding depth front surface CLTP ³ 120 mm |  |  |  | Angle between screw axis and grain direction ≥ 45°
12x100/60 | ASSY 4 COMBI | 0158712100 | 12 | 60 | cross-laminated timber edge surface | Inclined loading precision-fitted in a cutout |  |  |  |  | n.m. | n.m. | n.m. | n.m. | n.m. | 350 | [5 empty] | Embedding depth front surface CLTP ³ 120 mm |  |  |  | Angle between screw axis and grain direction ≥ 45°
12x100/60 | ASSY 4 COMBI | 0158712100 | 12 | 60 | softwood, glued laminated timber, cross-laminated timber (side) | Inclined loading precision-fitted in a cutout | 90 | 0 ¸ 60 | 4.98 | 3.69 | 369 | 336 | 284 | 224 | 185 | 350 | ≥ 100 mm | ≥ 120 mm | 120 mm |  | 72 mm |  | 80 mm | The thread must be anchored completely in the wood without interrupting the component, at least 2 screws, no screwing into cracks, single use |  | Angle between screw axis and grain direction ≥ 45°
12x100/60 | ASSY 4 COMBI | 0158712100 | 12 | 60 | softwood, glued laminated timber, LVL, CLT (side) | Axial loading | 90 | 0 | 7.2 | 3.69 | 369 | 336 | 284 | 224 | 185 | 350 | ≥ 80 mm | ≥ 120 mm | 120 mm |  | 72 mm |  | 80 mm | The thread must be anchored completely in the wood without interrupting the component, at least 2 screws, no screwing into cracks, single use |  | Angle between screw axis and grain direction ≥ 45°
12x100/60 | ASSY 4 COMBI | 0158712100 | 12 | 60 | softwood, glued laminated timber, LVL, CLT (side) | Axial loading | 85 | 5 | 7.2 | 3.69 | 368 | 334 | 283 | 223 | 184 | 350 | ≥ 80 mm | ≥ 120 mm | 120 mm |  | 72 mm |  | 80 mm | The thread must be anchored completely in the wood without interrupting the component, at least 2 screws, no screwing into cracks, single use |  | Angle between screw axis and grain direction ≥ 45°
12x100/60 | ASSY 4 COMBI | 0158712100 | 12 | 60 | softwood, glued laminated timber, LVL, CLT (side) | Axial loading | 80 | 10 | 7.2 | 3.69 | 364 | 331 | 280 | 220 | 182 | 350 | ≥ 80 mm | ≥ 120 mm | 120 mm |  | 72 mm |  | 80 mm | The thread must be anchored completely in the wood without interrupting the component, at least 2 screws, no screwing into cracks, single use |  | Angle between screw axis and grain direction ≥ 45°
12x100/60 | ASSY 4 COMBI | 0158712100 | 12 | 60 | softwood, glued laminated timber, LVL, CLT (side) | Axial loading | 75 | 15 | 7.2 | 3.69 | 357 | 324 | 274 | 216 | 178 | 350 | ≥ 80 mm | ≥ 120 mm | 120 mm |  | 72 mm |  | 80 mm | The thread must be anchored completely in the wood without interrupting the component, at least 2 screws, no screwing into cracks, single use |  | Angle between screw axis and grain direction ≥ 45°
12x100/60 | ASSY 4 COMBI | 0158712100 | 12 | 60 | softwood, glued laminated timber, LVL, CLT (side) | Axial loading | 70 | 20 | 7.2 | 3.69 | 347 | 315 | 267 | 210 | 173 | 350 | ≥ 80 mm | ≥ 120 mm | 120 mm |  | 72 mm |  | 80 mm | The thread must be anchored completely in the wood without interrupting the component, at least 2 screws, no screwing into cracks, single use |  | Angle between screw axis and grain direction ≥ 45°
12x100/60 | ASSY 4 COMBI | 0158712100 | 12 | 60 | softwood, glued laminated timber, LVL, CLT (side) | Axial loading | 65 | 25 | 7.2 | 3.69 | 335 | 304 | 257 | 203 | 167 | 350 | ≥ 80 mm | ≥ 120 mm | 120 mm |  | 72 mm |  | 80 mm | The thread must be anchored completely in the wood without interrupting the component, at least 2 screws, no screwing into cracks, single use |  | Angle between screw axis and grain direction ≥ 45°
12x100/60 | ASSY 4 COMBI | 0158712100 | 12 | 60 | softwood, glued laminated timber, LVL, CLT (side) | Axial loading | 60 | 30 | 7.2 | 3.69 | 320 | 291 | 246 | 194 | 160 | 350 | ≥ 80 mm | ≥ 120 mm | 120 mm |  | 72 mm |  | 80 mm | The thread must be anchored completely in the wood without interrupting the component, at least 2 screws, no screwing into cracks, single use |  | Angle between screw axis and grain direction ≥ 45°
12x100/60 | ASSY 4 COMBI | 0158712100 | 12 | 60 | softwood, glued laminated timber, LVL, CLT (side) | Axial loading | 55 | 35 | 7.2 | 3.69 | 302 | 275 | 233 | 183 | 151 | 350 | ≥ 80 mm | ≥ 120 mm | 120 mm |  | 72 mm |  | 80 mm | The thread must be anchored completely in the wood without interrupting the component, at least 2 screws, no screwing into cracks, single use |  | Angle between screw axis and grain direction ≥ 45°
12x100/60 | ASSY 4 COMBI | 0158712100 | 12 | 60 | softwood, glued laminated timber, LVL, CLT (side) | Axial loading | 50 | 40 | 7.2 | 3.69 | 283 | 257 | 218 | 171 | 141 | 350 | ≥ 80 mm | ≥ 120 mm | 120 mm |  | 72 mm |  | 80 mm | The thread must be anchored completely in the wood without interrupting the component, at least 2 screws, no screwing into cracks, single use |  | Angle between screw axis and grain direction ≥ 45°
12x100/60 | ASSY 4 COMBI | 0158712100 | 12 | 60 | softwood, glued laminated timber, LVL, CLT (side) | Axial loading | 45 | 45 | 7.2 | 3.69 | 261 | 237 | 201 | 158 | 131 | 350 | ≥ 80 mm | ≥ 120 mm | 120 mm |  | 72 mm |  | 80 mm | The thread must be anchored completely in the wood without interrupting the component, at least 2 screws, no screwing into cracks, single use |  | Angle between screw axis and grain direction ≥ 45°
12x100/60 | ASSY 4 COMBI | 0158712100 | 12 | 60 | softwood, glued laminated timber, LVL, CLT (side) | Axial loading | 40 | 50 | 6.6 | 3.41 | 219 | 199 | 168 | 133 | 109 | 350 | ≥ 80 mm | ≥ 120 mm | 120 mm |  | 72 mm |  | 80 mm | The thread must be anchored completely in the wood without interrupting the component, at least 2 screws, no screwing into cracks, single use |  | Angle between screw axis and grain direction ≥ 45°
12x100/60 | ASSY 4 COMBI | 0158712100 | 12 | 60 | softwood, glued laminated timber, LVL, CLT (side) | Axial loading | 35 | 55 | 6.1 | 3.12 | 179 | 163 | 138 | 108 | 89 | 350 | ≥ 80 mm | ≥ 120 mm | 120 mm |  | 72 mm |  | 80 mm | The thread must be anchored completely in the wood without interrupting the component, at least 2 screws, no screwing into cracks, single use |  | Angle between screw axis and grain direction ≥ 45°
12x100/60 | ASSY 4 COMBI | 0158712100 | 12 | 60 | softwood, glued laminated timber, LVL, CLT (side) | Axial loading | 30 | 60 | 5.5 | 2.83 | 142 | 129 | 109 | 86 | 71 | 350 | ≥ 80 mm | ≥ 120 mm | 120 mm |  | 72 mm |  | 80 mm | The thread must be anchored completely in the wood without interrupting the component, at least 2 screws, no screwing into cracks, single use |  | Angle between screw axis and grain direction ≥ 45°
12x100/60 | ASSY 4 COMBI | 0158712100 | 12 | 60 | softwood, glued laminated timber, LVL, CLT (side) | Inclined loading | 90 | 0 | 4.98 | 3.69 | 369 | 336 | 284 | 224 | 185 | 350 | ≥ 90 mm | ≥ 120 mm | 120 mm |  | 72 mm | Minimum integration depth 80 mm | 80 mm | The thread must be anchored completely in the wood without interrupting the component, at least 2 screws, no screwing into cracks, single use | Transverse tensile failure must be prevented by reinforcing with ASSYplus VG 4 fully threaded screws parallel to the frontal face | Angle between screw axis and grain direction ≥ 45°
12x100/60 | ASSY 4 COMBI | 0158712100 | 12 | 60 | softwood, glued laminated timber, LVL, CLT (side) | Inclined loading | 90 | 5 | 4.98 | 3.69 | 367 | 334 | 282 | 223 | 184 | 350 | ≥ 90 mm | ≥ 120 mm | 120 mm |  | 72 mm | Minimum integration depth 80 mm | 80 mm | The thread must be anchored completely in the wood without interrupting the component, at least 2 screws, no screwing into cracks, single use | Transverse tensile failure must be prevented by reinforcing with ASSYplus VG 4 fully threaded screws parallel to the frontal face | Angle between screw axis and grain direction ≥ 45°
12x100/60 | ASSY 4 COMBI | 0158712100 | 12 | 60 | softwood, glued laminated timber, LVL, CLT (side) | Inclined loading | 90 | 10 | 4.95 | 3.66 | 361 | 328 | 278 | 219 | 180 | 350 | ≥ 90 mm | ≥ 120 mm | 120 mm |  | 72 mm | Minimum integration depth 80 mm | 80 mm | The thread must be anchored completely in the wood without interrupting the component, at least 2 screws, no screwing into cracks, single use | Transverse tensile failure must be prevented by reinforcing with ASSYplus VG 4 fully threaded screws parallel to the frontal face | Angle between screw axis and grain direction ≥ 45°
12x100/60 | ASSY 4 COMBI | 0158712100 | 12 | 60 | softwood, glued laminated timber, LVL, CLT (side) | Inclined loading | 90 | 15 | 4.9 | 3.63 | 351 | 319 | 270 | 213 | 175 | 350 | ≥ 90 mm | ≥ 120 mm | 120 mm |  | 72 mm | Minimum integration depth 80 mm | 80 mm | The thread must be anchored completely in the wood without interrupting the component, at least 2 screws, no screwing into cracks, single use | Transverse tensile failure must be prevented by reinforcing with ASSYplus VG 4 fully threaded screws parallel to the frontal face | Angle between screw axis and grain direction ≥ 45°
12x100/60 | ASSY 4 COMBI | 0158712100 | 12 | 60 | softwood, glued laminated timber, LVL, CLT (side) | Inclined loading | 90 | 20 | 4.85 | 3.59 | 337 | 307 | 259 | 204 | 169 | 350 | ≥ 90 mm | ≥ 120 mm | 120 mm |  | 72 mm | Minimum integration depth 80 mm | 80 mm | The thread must be anchored completely in the wood without interrupting the component, at least 2 screws, no screwing into cracks, single use | Transverse tensile failure must be prevented by reinforcing with ASSYplus VG 4 fully threaded screws parallel to the frontal face | Angle between screw axis and grain direction ≥ 45°
12x100/60 | ASSY 4 COMBI | 0158712100 | 12 | 60 | softwood, glued laminated timber, LVL, CLT (side) | Inclined loading | 90 | 25 | 4.78 | 3.54 | 321 | 292 | 247 | 194 | 160 | 350 | ≥ 90 mm | ≥ 120 mm | 120 mm |  | 72 mm | Minimum integration depth 80 mm | 80 mm | The thread must be anchored completely in the wood without interrupting the component, at least 2 screws, no screwing into cracks, single use | Transverse tensile failure must be prevented by reinforcing with ASSYplus VG 4 fully threaded screws parallel to the frontal face | Angle between screw axis and grain direction ≥ 45°
12x100/60 | ASSY 4 COMBI | 0158712100 | 12 | 60 | softwood, glued laminated timber, LVL, CLT (side) | Inclined loading | 90 | 30 | 4.7 | 3.48 | 302 | 274 | 232 | 183 | 151 | 350 | ≥ 90 mm | ≥ 120 mm | 120 mm |  | 72 mm | Minimum integration depth 80 mm | 80 mm | The thread must be anchored completely in the wood without interrupting the component, at least 2 screws, no screwing into cracks, single use | Transverse tensile failure must be prevented by reinforcing with ASSYplus VG 4 fully threaded screws parallel to the frontal face | Angle between screw axis and grain direction ≥ 45°
12x100/60 | ASSY 4 COMBI | 0158712100 | 12 | 60 | softwood, glued laminated timber, LVL, CLT (side) | Inclined loading | 90 | 35 | 4.62 | 3.42 | 280 | 255 | 216 | 170 | 140 | 350 | ≥ 90 mm | ≥ 120 mm | 120 mm |  | 72 mm | Minimum integration depth 80 mm | 80 mm | The thread must be anchored completely in the wood without interrupting the component, at least 2 screws, no screwing into cracks, single use | Transverse tensile failure must be prevented by reinforcing with ASSYplus VG 4 fully threaded screws parallel to the frontal face | Angle between screw axis and grain direction ≥ 45°
12x100/60 | ASSY 4 COMBI | 0158712100 | 12 | 60 | softwood, glued laminated timber, LVL, CLT (side) | Inclined loading | 90 | 40 | 4.54 | 3.36 | 258 | 234 | 198 | 156 | 129 | 350 | ≥ 90 mm | ≥ 120 mm | 120 mm |  | 72 mm | Minimum integration depth 80 mm | 80 mm | The thread must be anchored completely in the wood without interrupting the component, at least 2 screws, no screwing into cracks, single use | Transverse tensile failure must be prevented by reinforcing with ASSYplus VG 4 fully threaded screws parallel to the frontal face | Angle between screw axis and grain direction ≥ 45°
12x100/60 | ASSY 4 COMBI | 0158712100 | 12 | 60 | softwood, glued laminated timber, LVL, CLT (side) | Inclined loading | 90 | 45 | 4.46 | 3.3 | 234 | 212 | 180 | 142 | 117 | 350 | ≥ 90 mm | ≥ 120 mm | 120 mm |  | 72 mm | Minimum integration depth 80 mm | 80 mm | The thread must be anchored completely in the wood without interrupting the component, at least 2 screws, no screwing into cracks, single use | Transverse tensile failure must be prevented by reinforcing with ASSYplus VG 4 fully threaded screws parallel to the frontal face | Angle between screw axis and grain direction ≥ 45°
12x100/60 | ASSY 4 COMBI | 0158712100 | 12 | 60 | softwood, glued laminated timber, LVL, CLT (side) | Inclined loading | 90 | 50 | 4.39 | 3.25 | 209 | 190 | 161 | 127 | 104 | 350 | ≥ 90 mm | ≥ 120 mm | 120 mm |  | 72 mm | Minimum integration depth 80 mm | 80 mm | The thread must be anchored completely in the wood without interrupting the component, at least 2 screws, no screwing into cracks, single use | Transverse tensile failure must be prevented by reinforcing with ASSYplus VG 4 fully threaded screws parallel to the frontal face | Angle between screw axis and grain direction ≥ 45°
12x100/60 | ASSY 4 COMBI | 0158712100 | 12 | 60 | softwood, glued laminated timber, LVL, CLT (side) | Inclined loading | 90 | 55 | 4.32 | 3.2 | 183 | 167 | 141 | 111 | 92 | 350 | ≥ 90 mm | ≥ 120 mm | 120 mm |  | 72 mm | Minimum integration depth 80 mm | 80 mm | The thread must be anchored completely in the wood without interrupting the component, at least 2 screws, no screwing into cracks, single use | Transverse tensile failure must be prevented by reinforcing with ASSYplus VG 4 fully threaded screws parallel to the frontal face | Angle between screw axis and grain direction ≥ 45°
12x100/60 | ASSY 4 COMBI | 0158712100 | 12 | 60 | softwood, glued laminated timber, LVL, CLT (side) | Inclined loading | 90 | 60 | 4.25 | 3.15 | 158 | 143 | 121 | 95 | 79 | 350 | ≥ 90 mm | ≥ 120 mm | 120 mm |  | 72 mm | Minimum integration depth 80 mm | 80 mm | The thread must be anchored completely in the wood without interrupting the component, at least 2 screws, no screwing into cracks, single use | Transverse tensile failure must be prevented by reinforcing with ASSYplus VG 4 fully threaded screws parallel to the frontal face | Angle between screw axis and grain direction ≥ 45°
12x120/100 | ASSY 4 COMBI T | 0158712121 | 12 | 100 | cross-laminated timber edge surface | Axial loading | 0 | 0 | 3.6 | 1.85 | 185 | 168 | 142 | 112 | 92 | 350 |  | Setting up the element 144 mm, vertical lifting transport 120 mm |  |  |  |  | 80mm | The thread must be anchored completely in the wood without interrupting the component, at least 2 screws, no screwing into cracks, single use | Transverse tensile failure must be prevented by reinforcing with ASSYplus VG 4 fully threaded screws parallel to the frontal face | Angle between screw axis and grain direction ≥ 45°
12x120/100 | ASSY 4 COMBI T | 0158712121 | 12 | 100 | cross-laminated timber edge surface | Axial loading | 5 | 5 | 4.5 | 2.32 | 232 | 211 | 178 | 140 | 116 | 350 |  | Setting up the element 144 mm, vertical lifting transport 120 mm |  |  |  |  | 80mm | The thread must be anchored completely in the wood without interrupting the component, at least 2 screws, no screwing into cracks, single use | Transverse tensile failure must be prevented by reinforcing with ASSYplus VG 4 fully threaded screws parallel to the frontal face | Angle between screw axis and grain direction ≥ 45°
12x120/100 | ASSY 4 COMBI T | 0158712121 | 12 | 100 | cross-laminated timber edge surface | Axial loading | 10 | 10 | 5.5 | 2.8 | 276 | 251 | 212 | 167 | 138 | 350 |  | Setting up the element 144 mm, vertical lifting transport 120 mm |  |  |  |  | 80mm | The thread must be anchored completely in the wood without interrupting the component, at least 2 screws, no screwing into cracks, single use | Transverse tensile failure must be prevented by reinforcing with ASSYplus VG 4 fully threaded screws parallel to the frontal face | Angle between screw axis and grain direction ≥ 45°
12x120/100 | ASSY 4 COMBI T | 0158712121 | 12 | 100 | cross-laminated timber edge surface | Axial loading | 15 | 15 | 6.4 | 3.28 | 317 | 288 | 244 | 192 | 159 | 350 |  | Setting up the element 144 mm, vertical lifting transport 120 mm |  |  |  |  | 80mm | The thread must be anchored completely in the wood without interrupting the component, at least 2 screws, no screwing into cracks, single use | Transverse tensile failure must be prevented by reinforcing with ASSYplus VG 4 fully threaded screws parallel to the frontal face | Angle between screw axis and grain direction ≥ 45°
12x120/100 | ASSY 4 COMBI T | 0158712121 | 12 | 100 | cross-laminated timber edge surface | Axial loading | 20 | 20 | 7.3 | 3.76 | 353 | 321 | 272 | 214 | 177 | 350 |  | Setting up the element 144 mm, vertical lifting transport 120 mm |  |  |  |  | 80mm | The thread must be anchored completely in the wood without interrupting the component, at least 2 screws, no screwing into cracks, single use | Transverse tensile failure must be prevented by reinforcing with ASSYplus VG 4 fully threaded screws parallel to the frontal face | Angle between screw axis and grain direction ≥ 45°
12x120/100 | ASSY 4 COMBI T | 0158712121 | 12 | 100 | cross-laminated timber edge surface | Axial loading | 25 | 25 | 8.3 | 4.24 | 384 | 349 | 296 | 233 | 192 | 350 |  | Setting up the element 144 mm, vertical lifting transport 120 mm |  |  |  |  | 80mm | The thread must be anchored completely in the wood without interrupting the component, at least 2 screws, no screwing into cracks, single use | Transverse tensile failure must be prevented by reinforcing with ASSYplus VG 4 fully threaded screws parallel to the frontal face | Angle between screw axis and grain direction ≥ 45°
12x120/100 | ASSY 4 COMBI T | 0158712121 | 12 | 100 | cross-laminated timber edge surface | Axial loading | 30 | 30 | 9.2 | 4.72 | 409 | 371 | 314 | 248 | 204 | 350 |  | Setting up the element 144 mm, vertical lifting transport 120 mm |  |  |  |  | 80mm | The thread must be anchored completely in the wood without interrupting the component, at least 2 screws, no screwing into cracks, single use | Transverse tensile failure must be prevented by reinforcing with ASSYplus VG 4 fully threaded screws parallel to the frontal face | Angle between screw axis and grain direction ≥ 45°
12x120/100 | ASSY 4 COMBI T | 0158712121 | 12 | 100 | cross-laminated timber edge surface | Axial loading | 35 | 35 | 10.1 | 5.2 | 426 | 387 | 327 | 258 | 213 | 350 |  | Setting up the element 144 mm, vertical lifting transport 120 mm |  |  |  |  | 80mm | The thread must be anchored completely in the wood without interrupting the component, at least 2 screws, no screwing into cracks, single use | Transverse tensile failure must be prevented by reinforcing with ASSYplus VG 4 fully threaded screws parallel to the frontal face | Angle between screw axis and grain direction ≥ 45°
12x120/100 | ASSY 4 COMBI T | 0158712121 | 12 | 100 | cross-laminated timber edge surface | Axial loading | 40 | 40 | 11.1 | 5.68 | 435 | 395 | 334 | 263 | 217 | 350 |  | Setting up the element 144 mm, vertical lifting transport 120 mm |  |  |  |  | 80mm | The thread must be anchored completely in the wood without interrupting the component, at least 2 screws, no screwing into cracks, single use | Transverse tensile failure must be prevented by reinforcing with ASSYplus VG 4 fully threaded screws parallel to the frontal face | Angle between screw axis and grain direction ≥ 45°
12x120/100 | ASSY 4 COMBI T | 0158712121 | 12 | 100 | cross-laminated timber edge surface | Axial loading | 45 | 45 | 12 | 6.15 | 435 | 396 | 335 | 264 | 218 | 350 |  | Setting up the element 144 mm, vertical lifting transport 120 mm |  |  |  |  | 80mm | The thread must be anchored completely in the wood without interrupting the component, at least 2 screws, no screwing into cracks, single use | Transverse tensile failure must be prevented by reinforcing with ASSYplus VG 4 fully threaded screws parallel to the frontal face | Angle between screw axis and grain direction ≥ 45°
12x120/100 | ASSY 4 COMBI T | 0158712121 | 12 | 100 | cross-laminated timber edge surface | Inclined loading | 0 | 0 | 2.49 | 1.85 | 185 | 168 | 142 | 112 | 92 | 350 |  | Setting up the element 144 mm, vertical lifting transport 120 mm |  |  |  | Minimum integration depth 110 mm | 80mm | The thread must be anchored completely in the wood without interrupting the component, at least 2 screws, no screwing into cracks, single use | Transverse tensile failure must be prevented by reinforcing with ASSYplus VG 4 fully threaded screws parallel to the frontal face | Angle between screw axis and grain direction a = 0°; Screws in the frontal faces are arranged in the middle of a board layer
12x120/100 | ASSY 4 COMBI T | 0158712121 | 12 | 100 | cross-laminated timber edge surface | Inclined loading | 0 | 5 | 2.47 | 1.83 | 182 | 166 | 140 | 111 | 91 | 350 |  | Setting up the element 144 mm, vertical lifting transport 120 mm |  |  |  | Minimum integration depth 110 mm | 80mm | The thread must be anchored completely in the wood without interrupting the component, at least 2 screws, no screwing into cracks, single use | Transverse tensile failure must be prevented by reinforcing with ASSYplus VG 4 fully threaded screws parallel to the frontal face | Angle between screw axis and grain direction a = 0°; Screws in the frontal faces are arranged in the middle of a board layer
12x120/100 | ASSY 4 COMBI T | 0158712121 | 12 | 100 | cross-laminated timber edge surface | Inclined loading | 0 | 10 | 2.42 | 1.79 | 176 | 160 | 136 | 107 | 88 | 350 |  | Setting up the element 144 mm, vertical lifting transport 120 mm |  |  |  | Minimum integration depth 110 mm | 80mm | The thread must be anchored completely in the wood without interrupting the component, at least 2 screws, no screwing into cracks, single use | Transverse tensile failure must be prevented by reinforcing with ASSYplus VG 4 fully threaded screws parallel to the frontal face | Angle between screw axis and grain direction a = 0°; Screws in the frontal faces are arranged in the middle of a board layer
12x120/100 | ASSY 4 COMBI T | 0158712121 | 12 | 100 | cross-laminated timber edge surface | Inclined loading | 0 | 15 | 2.33 | 1.73 | 167 | 152 | 128 | 101 | 83 | 350 |  | Setting up the element 144 mm, vertical lifting transport 120 mm |  |  |  | Minimum integration depth 110 mm | 80mm | The thread must be anchored completely in the wood without interrupting the component, at least 2 screws, no screwing into cracks, single use | Transverse tensile failure must be prevented by reinforcing with ASSYplus VG 4 fully threaded screws parallel to the frontal face | Angle between screw axis and grain direction a = 0°; Screws in the frontal faces are arranged in the middle of a board layer
12x120/100 | ASSY 4 COMBI T | 0158712121 | 12 | 100 | cross-laminated timber edge surface | Inclined loading | 0 | 20 | 2.23 | 1.65 | 155 | 141 | 119 | 94 | 78 | 350 |  | Setting up the element 144 mm, vertical lifting transport 120 mm |  |  |  | Minimum integration depth 110 mm | 80mm | The thread must be anchored completely in the wood without interrupting the component, at least 2 screws, no screwing into cracks, single use | Transverse tensile failure must be prevented by reinforcing with ASSYplus VG 4 fully threaded screws parallel to the frontal face | Angle between screw axis and grain direction a = 0°; Screws in the frontal faces are arranged in the middle of a board layer
12x120/100 | ASSY 4 COMBI T | 0158712121 | 12 | 100 | cross-laminated timber edge surface | Inclined loading | 0 | 25 | 2.12 | 1.57 | 142 | 129 | 109 | 86 | 71 | 350 |  | Setting up the element 144 mm, vertical lifting transport 120 mm |  |  |  | Minimum integration depth 110 mm | 80mm | The thread must be anchored completely in the wood without interrupting the component, at least 2 screws, no screwing into cracks, single use | Transverse tensile failure must be prevented by reinforcing with ASSYplus VG 4 fully threaded screws parallel to the frontal face | Angle between screw axis and grain direction a = 0°; Screws in the frontal faces are arranged in the middle of a board layer
12x120/100 | ASSY 4 COMBI T | 0158712121 | 12 | 100 | cross-laminated timber edge surface | Inclined loading | 0 | 30 | 2.01 | 1.49 | 129 | 117 | 99 | 78 | 65 | 350 |  | Setting up the element 144 mm, vertical lifting transport 120 mm |  |  |  | Minimum integration depth 110 mm | 80mm | The thread must be anchored completely in the wood without interrupting the component, at least 2 screws, no screwing into cracks, single use | Transverse tensile failure must be prevented by reinforcing with ASSYplus VG 4 fully threaded screws parallel to the frontal face | Angle between screw axis and grain direction a = 0°; Screws in the frontal faces are arranged in the middle of a board layer
12x120/100 | ASSY 4 COMBI T | 0158712121 | 12 | 100 | cross-laminated timber edge surface | Inclined loading | 0 | 35 | 1.91 | 1.41 | 116 | 105 | 89 | 70 | 58 | 350 |  | Setting up the element 144 mm, vertical lifting transport 120 mm |  |  |  | Minimum integration depth 110 mm | 80mm | The thread must be anchored completely in the wood without interrupting the component, at least 2 screws, no screwing into cracks, single use | Transverse tensile failure must be prevented by reinforcing with ASSYplus VG 4 fully threaded screws parallel to the frontal face | Angle between screw axis and grain direction a = 0°; Screws in the frontal faces are arranged in the middle of a board layer
12x120/100 | ASSY 4 COMBI T | 0158712121 | 12 | 100 | cross-laminated timber edge surface | Inclined loading | 0 | 40 | 1.82 | 1.34 | 103 | 94 | 79 | 62 | 52 | 350 |  | Setting up the element 144 mm, vertical lifting transport 120 mm |  |  |  | Minimum integration depth 110 mm | 80mm | The thread must be anchored completely in the wood without interrupting the component, at least 2 screws, no screwing into cracks, single use | Transverse tensile failure must be prevented by reinforcing with ASSYplus VG 4 fully threaded screws parallel to the frontal face | Angle between screw axis and grain direction a = 0°; Screws in the frontal faces are arranged in the middle of a board layer
12x120/100 | ASSY 4 COMBI T | 0158712121 | 12 | 100 | cross-laminated timber edge surface | Inclined loading | 0 | 45 | 1.73 | 1.28 | 91 | 82 | 70 | 55 | 45 | 350 |  | Setting up the element 144 mm, vertical lifting transport 120 mm |  |  |  | Minimum integration depth 110 mm | 80mm | The thread must be anchored completely in the wood without interrupting the component, at least 2 screws, no screwing into cracks, single use | Transverse tensile failure must be prevented by reinforcing with ASSYplus VG 4 fully threaded screws parallel to the frontal face | Angle between screw axis and grain direction a = 0°; Screws in the frontal faces are arranged in the middle of a board layer
12x120/100 | ASSY 4 COMBI T | 0158712121 | 12 | 100 | cross-laminated timber edge surface | Inclined loading | 0 | 50 | 1.66 | 1.23 | 79 | 72 | 61 | 48 | 39 | 350 |  | Setting up the element 144 mm, vertical lifting transport 120 mm |  |  |  | Minimum integration depth 110 mm | 80mm | The thread must be anchored completely in the wood without interrupting the component, at least 2 screws, no screwing into cracks, single use | Transverse tensile failure must be prevented by reinforcing with ASSYplus VG 4 fully threaded screws parallel to the frontal face | Angle between screw axis and grain direction a = 0°; Screws in the frontal faces are arranged in the middle of a board layer
12x120/100 | ASSY 4 COMBI T | 0158712121 | 12 | 100 | cross-laminated timber edge surface | Inclined loading | 0 | 55 | 1.6 | 1.18 | 68 | 62 | 52 | 41 | 34 | 350 |  | Setting up the element 144 mm, vertical lifting transport 120 mm |  |  |  | Minimum integration depth 110 mm | 80mm | The thread must be anchored completely in the wood without interrupting the component, at least 2 screws, no screwing into cracks, single use | Transverse tensile failure must be prevented by reinforcing with ASSYplus VG 4 fully threaded screws parallel to the frontal face | Angle between screw axis and grain direction a = 0°; Screws in the frontal faces are arranged in the middle of a board layer
12x120/100 | ASSY 4 COMBI T | 0158712121 | 12 | 100 | cross-laminated timber edge surface | Inclined loading | 0 | 60 | 1.54 | 1.14 | 57 | 52 | 44 | 35 | 29 | 350 |  | Setting up the element 144 mm, vertical lifting transport 120 mm |  |  |  | Minimum integration depth 110 mm | 80mm | The thread must be anchored completely in the wood without interrupting the component, at least 2 screws, no screwing into cracks, single use | Transverse tensile failure must be prevented by reinforcing with ASSYplus VG 4 fully threaded screws parallel to the frontal face | Angle between screw axis and grain direction a = 0°; Screws in the frontal faces are arranged in the middle of a board layer
12x120/100 | ASSY 4 COMBI T | 0158712121 | 12 | 100 | cross-laminated timber edge surface | Inclined loading precision-fitted in a cutout | 0 | 0 ¸ 60 | 2.49 | 1.85 | 185 | 168 | 142 | 112 | 92 | 350 |  | Setting up the element 144 mm, vertical lifting transport 120 mm |  |  |  |  | 80mm | The thread must be anchored completely in the wood without interrupting the component, at least 2 screws, no screwing into cracks, single use | Transverse tensile failure must be prevented by reinforcing with ASSYplus VG 4 fully threaded screws parallel to the frontal face | Angle between screw axis and grain direction a = 0°; Screws in the frontal faces are arranged in the middle of a board layer
12x120/100 | ASSY 4 COMBI T | 0158712121 | 12 | 100 | softwood, glued laminated timber, cross-laminated timber (side) | Inclined loading precision-fitted in a cutout | 90 | 0 ¸ 60 | 8.31 | 6.15 | 615 | 559 | 473 | 373 | 308 | 350 | ≥ 120 mm | ≥ 120 mm | 120 mm |  | 72 mm |  | 80mm | The thread must be anchored completely in the wood without interrupting the component, at least 2 screws, no screwing into cracks, single use |  | Angle between screw axis and grain direction  = 90°
12x120/100 | ASSY 4 COMBI T | 0158712121 | 12 | 100 | softwood, glued laminated timber, LVL, CLT (side) | Axial loading | 90 | 0 | 12 | 6.15 | 615 | 559 | 473 | 373 | 308 | 350 | ≥ 100 mm | ≥ 120 mm | 120 mm |  | 72 mm |  | 80mm | The thread must be anchored completely in the wood without interrupting the component, at least 2 screws, no screwing into cracks, single use
12x120/100 | ASSY 4 COMBI T | 0158712121 | 12 | 100 | softwood, glued laminated timber, LVL, CLT (side) | Axial loading | 85 | 5 | 12 | 6.15 | 613 | 557 | 472 | 372 | 307 | 350 | ≥ 100 mm | ≥ 120 mm | 120 mm |  | 72 mm |  | 80mm | The thread must be anchored completely in the wood without interrupting the component, at least 2 screws, no screwing into cracks, single use
12x120/100 | ASSY 4 COMBI T | 0158712121 | 12 | 100 | softwood, glued laminated timber, LVL, CLT (side) | Axial loading | 80 | 10 | 12 | 6.15 | 606 | 551 | 466 | 367 | 303 | 350 | ≥ 99 mm | ≥ 120 mm | 120 mm |  | 72 mm |  | 80mm | The thread must be anchored completely in the wood without interrupting the component, at least 2 screws, no screwing into cracks, single use
12x120/100 | ASSY 4 COMBI T | 0158712121 | 12 | 100 | softwood, glued laminated timber, LVL, CLT (side) | Axial loading | 75 | 15 | 12 | 6.15 | 594 | 540 | 457 | 360 | 297 | 350 | ≥ 97 mm | ≥ 120 mm | 120 mm |  | 72 mm |  | 80mm | The thread must be anchored completely in the wood without interrupting the component, at least 2 screws, no screwing into cracks, single use
12x120/100 | ASSY 4 COMBI T | 0158712121 | 12 | 100 | softwood, glued laminated timber, LVL, CLT (side) | Axial loading | 70 | 20 | 12 | 6.15 | 578 | 526 | 445 | 350 | 289 | 350 | ≥ 94 mm | ≥ 120 mm | 120 mm |  | 72 mm |  | 80mm | The thread must be anchored completely in the wood without interrupting the component, at least 2 screws, no screwing into cracks, single use
12x120/100 | ASSY 4 COMBI T | 0158712121 | 12 | 100 | softwood, glued laminated timber, LVL, CLT (side) | Axial loading | 65 | 25 | 12 | 6.15 | 558 | 507 | 429 | 338 | 279 | 350 | ≥ 91 mm | ≥ 120 mm | 120 mm |  | 72 mm |  | 80mm | The thread must be anchored completely in the wood without interrupting the component, at least 2 screws, no screwing into cracks, single use
12x120/100 | ASSY 4 COMBI T | 0158712121 | 12 | 100 | softwood, glued laminated timber, LVL, CLT (side) | Axial loading | 60 | 30 | 12 | 6.15 | 533 | 484 | 410 | 323 | 266 | 350 | ≥ 87 mm | ≥ 120 mm | 120 mm |  | 72 mm |  | 80mm | The thread must be anchored completely in the wood without interrupting the component, at least 2 screws, no screwing into cracks, single use
12x120/100 | ASSY 4 COMBI T | 0158712121 | 12 | 100 | softwood, glued laminated timber, LVL, CLT (side) | Axial loading | 55 | 35 | 12 | 6.15 | 504 | 458 | 388 | 306 | 252 | 350 | ≥ 82 mm | ≥ 120 mm | 120 mm |  | 72 mm |  | 80mm | The thread must be anchored completely in the wood without interrupting the component, at least 2 screws, no screwing into cracks, single use
12x120/100 | ASSY 4 COMBI T | 0158712121 | 12 | 100 | softwood, glued laminated timber, LVL, CLT (side) | Axial loading | 50 | 40 | 12 | 6.15 | 471 | 429 | 363 | 286 | 236 | 350 | ≥ 80 mm | ≥ 120 mm | 120 mm |  | 72 mm |  | 80mm | The thread must be anchored completely in the wood without interrupting the component, at least 2 screws, no screwing into cracks, single use
12x120/100 | ASSY 4 COMBI T | 0158712121 | 12 | 100 | softwood, glued laminated timber, LVL, CLT (side) | Axial loading | 45 | 45 | 12 | 6.15 | 435 | 396 | 335 | 264 | 218 | 350 | ≥ 80 mm | ≥ 120 mm | 120 mm |  | 72 mm |  | 80mm | The thread must be anchored completely in the wood without interrupting the component, at least 2 screws, no screwing into cracks, single use
12x120/100 | ASSY 4 COMBI T | 0158712121 | 12 | 100 | softwood, glued laminated timber, LVL, CLT (side) | Axial loading | 40 | 50 | 11.1 | 5.68 | 365 | 332 | 281 | 221 | 182 | 350 | ≥ 80 mm | ≥ 120 mm | 120 mm |  | 72 mm |  | 80mm | The thread must be anchored completely in the wood without interrupting the component, at least 2 screws, no screwing into cracks, single use
12x120/100 | ASSY 4 COMBI T | 0158712121 | 12 | 100 | softwood, glued laminated timber, LVL, CLT (side) | Axial loading | 35 | 55 | 10.1 | 5.2 | 298 | 271 | 229 | 181 | 149 | 350 | ≥ 80 mm | ≥ 120 mm | 120 mm |  | 72 mm |  | 80mm | The thread must be anchored completely in the wood without interrupting the component, at least 2 screws, no screwing into cracks, single use
12x120/100 | ASSY 4 COMBI T | 0158712121 | 12 | 100 | softwood, glued laminated timber, LVL, CLT (side) | Axial loading | 30 | 60 | 9.2 | 4.72 | 236 | 214 | 181 | 143 | 118 | 350 | ≥ 80 mm | ≥ 120 mm | 120 mm |  | 72 mm |  | 80mm | The thread must be anchored completely in the wood without interrupting the component, at least 2 screws, no screwing into cracks, single use
12x120/100 | ASSY 4 COMBI T | 0158712121 | 12 | 100 | softwood, glued laminated timber, LVL, CLT (side) | Inclined loading | 90 | 0 | 8.31 | 6.15 | 615 | 559 | 473 | 373 | 308 | 350 | ≥ 110 mm | ≥ 120 mm | 120 mm |  | 72 mm | Minimum integration depth 110 mm | 80mm | The thread must be anchored completely in the wood without interrupting the component, at least 2 screws, no screwing into cracks, single use | Transverse tensile failure must be prevented by reinforcing with ASSYplus VG 4 fully threaded screws parallel to the frontal face | Angle between screw axis and grain direction  = 90°
12x120/100 | ASSY 4 COMBI T | 0158712121 | 12 | 100 | softwood, glued laminated timber, LVL, CLT (side) | Inclined loading | 90 | 5 | 8.25 | 6.11 | 609 | 554 | 468 | 369 | 304 | 350 | ≥ 110 mm | ≥ 120 mm | 120 mm |  | 72 mm | Minimum integration depth 110 mm | 80mm | The thread must be anchored completely in the wood without interrupting the component, at least 2 screws, no screwing into cracks, single use | Transverse tensile failure must be prevented by reinforcing with ASSYplus VG 4 fully threaded screws parallel to the frontal face | Angle between screw axis and grain direction  = 90°
12x120/100 | ASSY 4 COMBI T | 0158712121 | 12 | 100 | softwood, glued laminated timber, LVL, CLT (side) | Inclined loading | 90 | 10 | 8.09 | 5.99 | 590 | 537 | 454 | 358 | 295 | 350 | ≥ 110 mm | ≥ 120 mm | 120 mm |  | 72 mm | Minimum integration depth 110 mm | 80mm | The thread must be anchored completely in the wood without interrupting the component, at least 2 screws, no screwing into cracks, single use | Transverse tensile failure must be prevented by reinforcing with ASSYplus VG 4 fully threaded screws parallel to the frontal face | Angle between screw axis and grain direction  = 90°
12x120/100 | ASSY 4 COMBI T | 0158712121 | 12 | 100 | softwood, glued laminated timber, LVL, CLT (side) | Inclined loading | 90 | 15 | 7.85 | 5.82 | 562 | 511 | 432 | 340 | 281 | 350 | ≥ 110 mm | ≥ 120 mm | 120 mm |  | 72 mm | Minimum integration depth 110 mm | 80mm | The thread must be anchored completely in the wood without interrupting the component, at least 2 screws, no screwing into cracks, single use | Transverse tensile failure must be prevented by reinforcing with ASSYplus VG 4 fully threaded screws parallel to the frontal face | Angle between screw axis and grain direction  = 90°
12x120/100 | ASSY 4 COMBI T | 0158712121 | 12 | 100 | softwood, glued laminated timber, LVL, CLT (side) | Inclined loading | 90 | 20 | 7.56 | 5.6 | 526 | 478 | 405 | 319 | 263 | 350 | ≥ 110 mm | ≥ 120 mm | 120 mm |  | 72 mm | Minimum integration depth 110 mm | 80mm | The thread must be anchored completely in the wood without interrupting the component, at least 2 screws, no screwing into cracks, single use | Transverse tensile failure must be prevented by reinforcing with ASSYplus VG 4 fully threaded screws parallel to the frontal face | Angle between screw axis and grain direction  = 90°
12x120/100 | ASSY 4 COMBI T | 0158712121 | 12 | 100 | softwood, glued laminated timber, LVL, CLT (side) | Inclined loading | 90 | 25 | 7.23 | 5.36 | 486 | 442 | 374 | 294 | 243 | 350 | ≥ 110 mm | ≥ 120 mm | 120 mm |  | 72 mm | Minimum integration depth 110 mm | 80mm | The thread must be anchored completely in the wood without interrupting the component, at least 2 screws, no screwing into cracks, single use | Transverse tensile failure must be prevented by reinforcing with ASSYplus VG 4 fully threaded screws parallel to the frontal face | Angle between screw axis and grain direction  = 90°
12x120/100 | ASSY 4 COMBI T | 0158712121 | 12 | 100 | softwood, glued laminated timber, LVL, CLT (side) | Inclined loading | 90 | 30 | 6.91 | 5.12 | 443 | 403 | 341 | 269 | 222 | 350 | ≥ 110 mm | ≥ 120 mm | 120 mm |  | 72 mm | Minimum integration depth 110 mm | 80mm | The thread must be anchored completely in the wood without interrupting the component, at least 2 screws, no screwing into cracks, single use | Transverse tensile failure must be prevented by reinforcing with ASSYplus VG 4 fully threaded screws parallel to the frontal face | Angle between screw axis and grain direction  = 90°
12x120/100 | ASSY 4 COMBI T | 0158712121 | 12 | 100 | softwood, glued laminated timber, LVL, CLT (side) | Inclined loading | 90 | 35 | 6.59 | 4.88 | 400 | 364 | 308 | 242 | 200 | 350 | ≥ 110 mm | ≥ 120 mm | 120 mm |  | 72 mm | Minimum integration depth 110 mm | 80mm | The thread must be anchored completely in the wood without interrupting the component, at least 2 screws, no screwing into cracks, single use | Transverse tensile failure must be prevented by reinforcing with ASSYplus VG 4 fully threaded screws parallel to the frontal face | Angle between screw axis and grain direction  = 90°
12x120/100 | ASSY 4 COMBI T | 0158712121 | 12 | 100 | softwood, glued laminated timber, LVL, CLT (side) | Inclined loading | 90 | 40 | 6.3 | 4.67 | 358 | 325 | 275 | 217 | 179 | 350 | ≥ 110 mm | ≥ 120 mm | 120 mm |  | 72 mm | Minimum integration depth 110 mm | 80mm | The thread must be anchored completely in the wood without interrupting the component, at least 2 screws, no screwing into cracks, single use | Transverse tensile failure must be prevented by reinforcing with ASSYplus VG 4 fully threaded screws parallel to the frontal face | Angle between screw axis and grain direction  = 90°
12x120/100 | ASSY 4 COMBI T | 0158712121 | 12 | 100 | softwood, glued laminated timber, LVL, CLT (side) | Inclined loading | 90 | 45 | 6.04 | 4.47 | 316 | 288 | 243 | 192 | 158 | 350 | ≥ 110 mm | ≥ 120 mm | 120 mm |  | 72 mm | Minimum integration depth 110 mm | 80mm | The thread must be anchored completely in the wood without interrupting the component, at least 2 screws, no screwing into cracks, single use | Transverse tensile failure must be prevented by reinforcing with ASSYplus VG 4 fully threaded screws parallel to the frontal face | Angle between screw axis and grain direction  = 90°
12x120/100 | ASSY 4 COMBI T | 0158712121 | 12 | 100 | softwood, glued laminated timber, LVL, CLT (side) | Inclined loading | 90 | 50 | 5.81 | 4.3 | 276 | 251 | 213 | 168 | 138 | 350 | ≥ 110 mm | ≥ 120 mm | 120 mm |  | 72 mm | Minimum integration depth 110 mm | 80mm | The thread must be anchored completely in the wood without interrupting the component, at least 2 screws, no screwing into cracks, single use | Transverse tensile failure must be prevented by reinforcing with ASSYplus VG 4 fully threaded screws parallel to the frontal face | Angle between screw axis and grain direction  = 90°
12x120/100 | ASSY 4 COMBI T | 0158712121 | 12 | 100 | softwood, glued laminated timber, LVL, CLT (side) | Inclined loading | 90 | 55 | 5.6 | 4.15 | 238 | 216 | 183 | 144 | 119 | 350 | ≥ 110 mm | ≥ 120 mm | 120 mm |  | 72 mm | Minimum integration depth 110 mm | 80mm | The thread must be anchored completely in the wood without interrupting the component, at least 2 screws, no screwing into cracks, single use | Transverse tensile failure must be prevented by reinforcing with ASSYplus VG 4 fully threaded screws parallel to the frontal face | Angle between screw axis and grain direction  = 90°
12x120/100 | ASSY 4 COMBI T | 0158712121 | 12 | 100 | softwood, glued laminated timber, LVL, CLT (side) | Inclined loading | 90 | 60 | 5.43 | 4.02 | 201 | 183 | 155 | 122 | 101 | 350 | ≥ 110 mm | ≥ 120 mm | 120 mm |  | 72 mm | Minimum integration depth 110 mm | 80mm | The thread must be anchored completely in the wood without interrupting the component, at least 2 screws, no screwing into cracks, single use | Transverse tensile failure must be prevented by reinforcing with ASSYplus VG 4 fully threaded screws parallel to the frontal face | Angle between screw axis and grain direction  = 90°
10x180/145 | ASSY 4 COMBI T | 0158710181 | 10 | 145 | cross-laminated timber edge surface | Inclined loading | 0 | 25 | 2.56 | 1.9 | 172 | 156 | 132 | 104 | 86 | 350 |  | Setting up the element 120 mm, vertical lifting transport 100 mm |  |  |  | Minimum integration depth 170 mm | 40mm | The thread must be anchored completely in the wood without interrupting the component, at least 2 screws, no screwing into cracks, single use | Transverse tensile failure must be prevented by reinforcing with ASSYplus VG 4 fully threaded screws parallel to the frontal face | Angle between screw axis and grain direction a = 0°; Screws in the frontal faces are arranged in the middle of a board layer
10x180/145 | ASSY 4 COMBI T | 0158710181 | 10 | 145 | cross-laminated timber edge surface | Inclined loading | 0 | 30 | 2.43 | 1.8 | 156 | 142 | 120 | 94 | 78 | 350 |  | Setting up the element 120 mm, vertical lifting transport 100 mm |  |  |  | Minimum integration depth 170 mm | 40mm | The thread must be anchored completely in the wood without interrupting the component, at least 2 screws, no screwing into cracks, single use | Transverse tensile failure must be prevented by reinforcing with ASSYplus VG 4 fully threaded screws parallel to the frontal face | Angle between screw axis and grain direction a = 0°; Screws in the frontal faces are arranged in the middle of a board layer
10x180/145 | ASSY 4 COMBI T | 0158710181 | 10 | 145 | cross-laminated timber edge surface | Inclined loading | 0 | 35 | 2.3 | 1.71 | 140 | 127 | 108 | 85 | 70 | 350 |  | Setting up the element 120 mm, vertical lifting transport 100 mm |  |  |  | Minimum integration depth 170 mm | 40mm | The thread must be anchored completely in the wood without interrupting the component, at least 2 screws, no screwing into cracks, single use | Transverse tensile failure must be prevented by reinforcing with ASSYplus VG 4 fully threaded screws parallel to the frontal face | Angle between screw axis and grain direction a = 0°; Screws in the frontal faces are arranged in the middle of a board layer
10x180/145 | ASSY 4 COMBI T | 0158710181 | 10 | 145 | cross-laminated timber edge surface | Inclined loading | 0 | 40 | 2.19 | 1.62 | 124 | 113 | 96 | 75 | 62 | 350 |  | Setting up the element 120 mm, vertical lifting transport 100 mm |  |  |  | Minimum integration depth 170 mm | 40mm | The thread must be anchored completely in the wood without interrupting the component, at least 2 screws, no screwing into cracks, single use | Transverse tensile failure must be prevented by reinforcing with ASSYplus VG 4 fully threaded screws parallel to the frontal face | Angle between screw axis and grain direction a = 0°; Screws in the frontal faces are arranged in the middle of a board layer
10x180/145 | ASSY 4 COMBI T | 0158710181 | 10 | 145 | cross-laminated timber edge surface | Inclined loading | 0 | 45 | 2.09 | 1.55 | 109 | 99 | 84 | 66 | 55 | 350 |  | Setting up the element 120 mm, vertical lifting transport 100 mm |  |  |  | Minimum integration depth 170 mm | 40mm | The thread must be anchored completely in the wood without interrupting the component, at least 2 screws, no screwing into cracks, single use | Transverse tensile failure must be prevented by reinforcing with ASSYplus VG 4 fully threaded screws parallel to the frontal face | Angle between screw axis and grain direction a = 0°; Screws in the frontal faces are arranged in the middle of a board layer
10x180/145 | ASSY 4 COMBI T | 0158710181 | 10 | 145 | cross-laminated timber edge surface | Inclined loading | 0 | 50 | 2 | 1.48 | 95 | 87 | 73 | 58 | 48 | 350 |  | Setting up the element 120 mm, vertical lifting transport 100 mm |  |  |  | Minimum integration depth 170 mm | 40mm | The thread must be anchored completely in the wood without interrupting the component, at least 2 screws, no screwing into cracks, single use | Transverse tensile failure must be prevented by reinforcing with ASSYplus VG 4 fully threaded screws parallel to the frontal face | Angle between screw axis and grain direction a = 0°; Screws in the frontal faces are arranged in the middle of a board layer
10x180/145 | ASSY 4 COMBI T | 0158710181 | 10 | 145 | cross-laminated timber edge surface | Inclined loading | 0 | 55 | 1.93 | 1.43 | 82 | 74 | 63 | 50 | 41 | 350 |  | Setting up the element 120 mm, vertical lifting transport 100 mm |  |  |  | Minimum integration depth 170 mm | 40mm | The thread must be anchored completely in the wood without interrupting the component, at least 2 screws, no screwing into cracks, single use | Transverse tensile failure must be prevented by reinforcing with ASSYplus VG 4 fully threaded screws parallel to the frontal face | Angle between screw axis and grain direction a = 0°; Screws in the frontal faces are arranged in the middle of a board layer
10x180/145 | ASSY 4 COMBI T | 0158710181 | 10 | 145 | cross-laminated timber edge surface | Inclined loading | 0 | 60 | 1.86 | 1.38 | 69 | 63 | 53 | 42 | 34 | 350 |  | Setting up the element 120 mm, vertical lifting transport 100 mm |  |  |  | Minimum integration depth 170 mm | 40mm | The thread must be anchored completely in the wood without interrupting the component, at least 2 screws, no screwing into cracks, single use | Transverse tensile failure must be prevented by reinforcing with ASSYplus VG 4 fully threaded screws parallel to the frontal face | Angle between screw axis and grain direction a = 0°; Screws in the frontal faces are arranged in the middle of a board layer
10x180/145 | ASSY 4 COMBI T | 0158710181 | 10 | 145 | softwood, glued laminated timber, LVL, CLT (side) | Inclined loading | 90 | 0 | 10.04 | 7.44 | 744 | 676 | 572 | 451 | 372 | 350 | ≥ 170 mm | ≥ 170 mm | 100 mm | 60 mm |  | Minimum integration depth 170 mm | 40mm | The thread must be anchored completely in the wood without interrupting the component, at least 2 screws, no screwing into cracks, single use | Transverse tensile failure must be prevented by reinforcing with ASSYplus VG 4 fully threaded screws parallel to the frontal face | Angle between screw axis and grain direction  = 90°
10x180/145 | ASSY 4 COMBI T | 0158710181 | 10 | 145 | softwood, glued laminated timber, LVL, CLT (side) | Inclined loading | 90 | 5 | 9.94 | 7.36 | 733 | 667 | 564 | 444 | 367 | 350 | ≥ 170 mm | ≥ 170 mm | 100 mm | 60 mm |  | Minimum integration depth 170 mm | 40mm | The thread must be anchored completely in the wood without interrupting the component, at least 2 screws, no screwing into cracks, single use | Transverse tensile failure must be prevented by reinforcing with ASSYplus VG 4 fully threaded screws parallel to the frontal face | Angle between screw axis and grain direction  = 90°
10x180/145 | ASSY 4 COMBI T | 0158710181 | 10 | 145 | softwood, glued laminated timber, LVL, CLT (side) | Inclined loading | 90 | 10 | 9.65 | 7.15 | 704 | 640 | 542 | 427 | 352 | 350 | ≥ 170 mm | ≥ 170 mm | 100 mm | 60 mm |  | Minimum integration depth 170 mm | 40mm | The thread must be anchored completely in the wood without interrupting the component, at least 2 screws, no screwing into cracks, single use | Transverse tensile failure must be prevented by reinforcing with ASSYplus VG 4 fully threaded screws parallel to the frontal face | Angle between screw axis and grain direction  = 90°
10x180/145 | ASSY 4 COMBI T | 0158710181 | 10 | 145 | softwood, glued laminated timber, LVL, CLT (side) | Inclined loading | 90 | 15 | 9.23 | 6.84 | 661 | 601 | 508 | 400 | 330 | 350 | ≥ 170 mm | ≥ 170 mm | 100 mm | 60 mm |  | Minimum integration depth 170 mm | 40mm | The thread must be anchored completely in the wood without interrupting the component, at least 2 screws, no screwing into cracks, single use | Transverse tensile failure must be prevented by reinforcing with ASSYplus VG 4 fully threaded screws parallel to the frontal face | Angle between screw axis and grain direction  = 90°
10x180/145 | ASSY 4 COMBI T | 0158710181 | 10 | 145 | softwood, glued laminated timber, LVL, CLT (side) | Inclined loading | 90 | 20 | 8.75 | 6.48 | 609 | 553 | 468 | 369 | 304 | 350 | ≥ 170 mm | ≥ 170 mm | 100 mm | 60 mm |  | Minimum integration depth 170 mm | 40mm | The thread must be anchored completely in the wood without interrupting the component, at least 2 screws, no screwing into cracks, single use | Transverse tensile failure must be prevented by reinforcing with ASSYplus VG 4 fully threaded screws parallel to the frontal face | Angle between screw axis and grain direction  = 90°
10x180/145 | ASSY 4 COMBI T | 0158710181 | 10 | 145 | softwood, glued laminated timber, LVL, CLT (side) | Inclined loading | 90 | 25 | 8.24 | 6.1 | 553 | 503 | 425 | 335 | 277 | 350 | ≥ 170 mm | ≥ 170 mm | 100 mm | 60 mm |  | Minimum integration depth 170 mm | 40mm | The thread must be anchored completely in the wood without interrupting the component, at least 2 screws, no screwing into cracks, single use | Transverse tensile failure must be prevented by reinforcing with ASSYplus VG 4 fully threaded screws parallel to the frontal face | Angle between screw axis and grain direction  = 90°
10x180/145 | ASSY 4 COMBI T | 0158710181 | 10 | 145 | softwood, glued laminated timber, LVL, CLT (side) | Inclined loading | 90 | 30 | 7.75 | 5.74 | 497 | 452 | 382 | 301 | 249 | 350 | ≥ 170 mm | ≥ 170 mm | 100 mm | 60 mm |  | Minimum integration depth 170 mm | 40mm | The thread must be anchored completely in the wood without interrupting the component, at least 2 screws, no screwing into cracks, single use | Transverse tensile failure must be prevented by reinforcing with ASSYplus VG 4 fully threaded screws parallel to the frontal face | Angle between screw axis and grain direction  = 90°
10x180/145 | ASSY 4 COMBI T | 0158710181 | 10 | 145 | softwood, glued laminated timber, LVL, CLT (side) | Inclined loading | 90 | 35 | 7.3 | 5.41 | 443 | 403 | 341 | 268 | 221 | 350 | ≥ 170 mm | ≥ 170 mm | 100 mm | 60 mm |  | Minimum integration depth 170 mm | 40mm | The thread must be anchored completely in the wood without interrupting the component, at least 2 screws, no screwing into cracks, single use | Transverse tensile failure must be prevented by reinforcing with ASSYplus VG 4 fully threaded screws parallel to the frontal face | Angle between screw axis and grain direction  = 90°
10x180/145 | ASSY 4 COMBI T | 0158710181 | 10 | 145 | softwood, glued laminated timber, LVL, CLT (side) | Inclined loading | 90 | 40 | 6.89 | 5.11 | 391 | 356 | 301 | 237 | 196 | 350 | ≥ 170 mm | ≥ 170 mm | 100 mm | 60 mm |  | Minimum integration depth 170 mm | 40mm | The thread must be anchored completely in the wood without interrupting the component, at least 2 screws, no screwing into cracks, single use | Transverse tensile failure must be prevented by reinforcing with ASSYplus VG 4 fully threaded screws parallel to the frontal face | Angle between screw axis and grain direction  = 90°
10x180/145 | ASSY 4 COMBI T | 0158710181 | 10 | 145 | softwood, glued laminated timber, LVL, CLT (side) | Inclined loading | 90 | 45 | 6.54 | 4.84 | 343 | 311 | 264 | 208 | 171 | 350 | ≥ 170 mm | ≥ 170 mm | 100 mm | 60 mm |  | Minimum integration depth 170 mm | 40mm | The thread must be anchored completely in the wood without interrupting the component, at least 2 screws, no screwing into cracks, single use | Transverse tensile failure must be prevented by reinforcing with ASSYplus VG 4 fully threaded screws parallel to the frontal face | Angle between screw axis and grain direction  = 90°
10x180/145 | ASSY 4 COMBI T | 0158710181 | 10 | 145 | softwood, glued laminated timber, LVL, CLT (side) | Inclined loading | 90 | 50 | 6.24 | 4.62 | 297 | 270 | 228 | 180 | 148 | 350 | ≥ 170 mm | ≥ 170 mm | 100 mm | 60 mm |  | Minimum integration depth 170 mm | 40mm | The thread must be anchored completely in the wood without interrupting the component, at least 2 screws, no screwing into cracks, single use | Transverse tensile failure must be prevented by reinforcing with ASSYplus VG 4 fully threaded screws parallel to the frontal face | Angle between screw axis and grain direction  = 90°
10x180/145 | ASSY 4 COMBI T | 0158710181 | 10 | 145 | softwood, glued laminated timber, LVL, CLT (side) | Inclined loading | 90 | 55 | 5.98 | 4.43 | 254 | 231 | 195 | 154 | 127 | 350 | ≥ 170 mm | ≥ 170 mm | 100 mm | 60 mm |  | Minimum integration depth 170 mm | 40mm | The thread must be anchored completely in the wood without interrupting the component, at least 2 screws, no screwing into cracks, single use | Transverse tensile failure must be prevented by reinforcing with ASSYplus VG 4 fully threaded screws parallel to the frontal face | Angle between screw axis and grain direction  = 90°
10x180/145 | ASSY 4 COMBI T | 0158710181 | 10 | 145 | softwood, glued laminated timber, LVL, CLT (side) | Inclined loading | 90 | 60 | 5.76 | 4.27 | 213 | 194 | 164 | 129 | 107 | 350 | ≥ 170 mm | ≥ 170 mm | 100 mm | 60 mm |  | Minimum integration depth 170 mm | 40mm | The thread must be anchored completely in the wood without interrupting the component, at least 2 screws, no screwing into cracks, single use | Transverse tensile failure must be prevented by reinforcing with ASSYplus VG 4 fully threaded screws parallel to the frontal face | Angle between screw axis and grain direction  = 90°
12x140/80 | ASSY 4 COMBI | 0158712140 | 12 | 80 | cross-laminated timber edge surface | Inclined loading | 0 | 0 | 1.99 | 1.48 | 148 | 134 | 114 | 90 | 74 | 350 | ≥ 130 mm | ≥ 130 mm | 120 mm |  | 72 mm | Minimum integration depth 130 mm | 80 mm | The thread must be anchored completely in the wood without interrupting the component, at least 2 screws, no screwing into cracks, single use | Transverse tensile failure must be prevented by reinforcing with ASSYplus VG 4 fully threaded screws parallel to the frontal face | Angle between screw axis and grain direction a = 0°; Screws in the frontal faces are arranged in the middle of a board layer
12x140/80 | ASSY 4 COMBI | 0158712140 | 12 | 80 | cross-laminated timber edge surface | Inclined loading | 0 | 5 | 1.99 | 1.47 | 147 | 134 | 113 | 89 | 73 | 350 | ≥ 130 mm | ≥ 130 mm | 120 mm |  | 72 mm | Minimum integration depth 130 mm | 80 mm | The thread must be anchored completely in the wood without interrupting the component, at least 2 screws, no screwing into cracks, single use | Transverse tensile failure must be prevented by reinforcing with ASSYplus VG 4 fully threaded screws parallel to the frontal face | Angle between screw axis and grain direction a = 0°; Screws in the frontal faces are arranged in the middle of a board layer
12x140/80 | ASSY 4 COMBI | 0158712140 | 12 | 80 | cross-laminated timber edge surface | Inclined loading | 0 | 10 | 1.98 | 1.47 | 144 | 131 | 111 | 88 | 72 | 350 | ≥ 130 mm | ≥ 130 mm | 120 mm |  | 72 mm | Minimum integration depth 130 mm | 80 mm | The thread must be anchored completely in the wood without interrupting the component, at least 2 screws, no screwing into cracks, single use | Transverse tensile failure must be prevented by reinforcing with ASSYplus VG 4 fully threaded screws parallel to the frontal face | Angle between screw axis and grain direction a = 0°; Screws in the frontal faces are arranged in the middle of a board layer
12x140/80 | ASSY 4 COMBI | 0158712140 | 12 | 80 | cross-laminated timber edge surface | Inclined loading | 0 | 15 | 1.97 | 1.46 | 141 | 128 | 108 | 85 | 70 | 350 | ≥ 130 mm | ≥ 130 mm | 120 mm |  | 72 mm | Minimum integration depth 130 mm | 80 mm | The thread must be anchored completely in the wood without interrupting the component, at least 2 screws, no screwing into cracks, single use | Transverse tensile failure must be prevented by reinforcing with ASSYplus VG 4 fully threaded screws parallel to the frontal face | Angle between screw axis and grain direction a = 0°; Screws in the frontal faces are arranged in the middle of a board layer
12x140/80 | ASSY 4 COMBI | 0158712140 | 12 | 80 | cross-laminated timber edge surface | Inclined loading | 0 | 20 | 1.94 | 1.44 | 135 | 123 | 104 | 82 | 68 | 350 | ≥ 130 mm | ≥ 130 mm | 120 mm |  | 72 mm | Minimum integration depth 130 mm | 80 mm | The thread must be anchored completely in the wood without interrupting the component, at least 2 screws, no screwing into cracks, single use | Transverse tensile failure must be prevented by reinforcing with ASSYplus VG 4 fully threaded screws parallel to the frontal face | Angle between screw axis and grain direction a = 0°; Screws in the frontal faces are arranged in the middle of a board layer
12x140/80 | ASSY 4 COMBI | 0158712140 | 12 | 80 | cross-laminated timber edge surface | Inclined loading | 0 | 25 | 1.92 | 1.42 | 129 | 117 | 99 | 78 | 64 | 350 | ≥ 130 mm | ≥ 130 mm | 120 mm |  | 72 mm | Minimum integration depth 130 mm | 80 mm | The thread must be anchored completely in the wood without interrupting the component, at least 2 screws, no screwing into cracks, single use | Transverse tensile failure must be prevented by reinforcing with ASSYplus VG 4 fully threaded screws parallel to the frontal face | Angle between screw axis and grain direction a = 0°; Screws in the frontal faces are arranged in the middle of a board layer
12x140/80 | ASSY 4 COMBI | 0158712140 | 12 | 80 | cross-laminated timber edge surface | Inclined loading | 0 | 30 | 1.89 | 1.4 | 121 | 110 | 93 | 74 | 61 | 350 | ≥ 130 mm | ≥ 130 mm | 120 mm |  | 72 mm | Minimum integration depth 130 mm | 80 mm | The thread must be anchored completely in the wood without interrupting the component, at least 2 screws, no screwing into cracks, single use | Transverse tensile failure must be prevented by reinforcing with ASSYplus VG 4 fully threaded screws parallel to the frontal face | Angle between screw axis and grain direction a = 0°; Screws in the frontal faces are arranged in the middle of a board layer
12x140/80 | ASSY 4 COMBI | 0158712140 | 12 | 80 | cross-laminated timber edge surface | Inclined loading | 0 | 35 | 1.86 | 1.38 | 113 | 103 | 87 | 69 | 57 | 350 | ≥ 130 mm | ≥ 130 mm | 120 mm |  | 72 mm | Minimum integration depth 130 mm | 80 mm | The thread must be anchored completely in the wood without interrupting the component, at least 2 screws, no screwing into cracks, single use | Transverse tensile failure must be prevented by reinforcing with ASSYplus VG 4 fully threaded screws parallel to the frontal face | Angle between screw axis and grain direction a = 0°; Screws in the frontal faces are arranged in the middle of a board layer
12x140/80 | ASSY 4 COMBI | 0158712140 | 12 | 80 | cross-laminated timber edge surface | Inclined loading | 0 | 40 | 1.83 | 1.36 | 104 | 95 | 80 | 63 | 52 | 350 | ≥ 130 mm | ≥ 130 mm | 120 mm |  | 72 mm | Minimum integration depth 130 mm | 80 mm | The thread must be anchored completely in the wood without interrupting the component, at least 2 screws, no screwing into cracks, single use | Transverse tensile failure must be prevented by reinforcing with ASSYplus VG 4 fully threaded screws parallel to the frontal face | Angle between screw axis and grain direction a = 0°; Screws in the frontal faces are arranged in the middle of a board layer
12x140/80 | ASSY 4 COMBI | 0158712140 | 12 | 80 | cross-laminated timber edge surface | Inclined loading | 0 | 45 | 1.81 | 1.34 | 95 | 86 | 73 | 57 | 47 | 350 | ≥ 130 mm | ≥ 130 mm | 120 mm |  | 72 mm | Minimum integration depth 130 mm | 80 mm | The thread must be anchored completely in the wood without interrupting the component, at least 2 screws, no screwing into cracks, single use | Transverse tensile failure must be prevented by reinforcing with ASSYplus VG 4 fully threaded screws parallel to the frontal face | Angle between screw axis and grain direction a = 0°; Screws in the frontal faces are arranged in the middle of a board layer
12x140/80 | ASSY 4 COMBI | 0158712140 | 12 | 80 | cross-laminated timber edge surface | Inclined loading | 0 | 50 | 1.78 | 1.32 | 85 | 77 | 65 | 51 | 42 | 350 | ≥ 130 mm | ≥ 130 mm | 120 mm |  | 72 mm | Minimum integration depth 130 mm | 80 mm | The thread must be anchored completely in the wood without interrupting the component, at least 2 screws, no screwing into cracks, single use | Transverse tensile failure must be prevented by reinforcing with ASSYplus VG 4 fully threaded screws parallel to the frontal face | Angle between screw axis and grain direction a = 0°; Screws in the frontal faces are arranged in the middle of a board layer
12x140/80 | ASSY 4 COMBI | 0158712140 | 12 | 80 | cross-laminated timber edge surface | Inclined loading | 0 | 55 | 1.75 | 1.3 | 74 | 68 | 57 | 45 | 37 | 350 | ≥ 130 mm | ≥ 130 mm | 120 mm |  | 72 mm | Minimum integration depth 130 mm | 80 mm | The thread must be anchored completely in the wood without interrupting the component, at least 2 screws, no screwing into cracks, single use | Transverse tensile failure must be prevented by reinforcing with ASSYplus VG 4 fully threaded screws parallel to the frontal face | Angle between screw axis and grain direction a = 0°; Screws in the frontal faces are arranged in the middle of a board layer
12x140/80 | ASSY 4 COMBI | 0158712140 | 12 | 80 | cross-laminated timber edge surface | Inclined loading | 0 | 60 | 1.73 | 1.28 | 64 | 58 | 49 | 39 | 32 | 350 | ≥ 130 mm | ≥ 130 mm | 120 mm |  | 72 mm | Minimum integration depth 130 mm | 80 mm | The thread must be anchored completely in the wood without interrupting the component, at least 2 screws, no screwing into cracks, single use | Transverse tensile failure must be prevented by reinforcing with ASSYplus VG 4 fully threaded screws parallel to the frontal face | Angle between screw axis and grain direction a = 0°; Screws in the frontal faces are arranged in the middle of a board layer
12x140/80 | ASSY 4 COMBI | 0158712140 | 12 | 80 | softwood, glued laminated timber, LVL, CLT (side) | Inclined loading | 90 | 0 | 6.65 | 4.92 | 492 | 448 | 379 | 298 | 246 | 350 | ≥ 130 mm | ≥ 130 mm | 120 mm |  | 72 mm | Minimum integration depth 130 mm | 80 mm | The thread must be anchored completely in the wood without interrupting the component, at least 2 screws, no screwing into cracks, single use | Transverse tensile failure must be prevented by reinforcing with ASSYplus VG 4 fully threaded screws parallel to the frontal face | Angle between screw axis and grain direction  = 90°
12x140/80 | ASSY 4 COMBI | 0158712140 | 12 | 80 | softwood, glued laminated timber, LVL, CLT (side) | Inclined loading | 90 | 5 | 6.63 | 4.91 | 489 | 445 | 376 | 297 | 245 | 350 | ≥ 130 mm | ≥ 130 mm | 120 mm |  | 72 mm | Minimum integration depth 130 mm | 80 mm | The thread must be anchored completely in the wood without interrupting the component, at least 2 screws, no screwing into cracks, single use | Transverse tensile failure must be prevented by reinforcing with ASSYplus VG 4 fully threaded screws parallel to the frontal face | Angle between screw axis and grain direction  = 90°
12x140/80 | ASSY 4 COMBI | 0158712140 | 12 | 80 | softwood, glued laminated timber, LVL, CLT (side) | Inclined loading | 90 | 10 | 6.59 | 4.88 | 481 | 437 | 370 | 291 | 240 | 350 | ≥ 130 mm | ≥ 130 mm | 120 mm |  | 72 mm | Minimum integration depth 130 mm | 80 mm | The thread must be anchored completely in the wood without interrupting the component, at least 2 screws, no screwing into cracks, single use | Transverse tensile failure must be prevented by reinforcing with ASSYplus VG 4 fully threaded screws parallel to the frontal face | Angle between screw axis and grain direction  = 90°
12x140/80 | ASSY 4 COMBI | 0158712140 | 12 | 80 | softwood, glued laminated timber, LVL, CLT (side) | Inclined loading | 90 | 15 | 6.52 | 4.83 | 467 | 424 | 359 | 283 | 233 | 350 | ≥ 130 mm | ≥ 130 mm | 120 mm |  | 72 mm | Minimum integration depth 130 mm | 80 mm | The thread must be anchored completely in the wood without interrupting the component, at least 2 screws, no screwing into cracks, single use | Transverse tensile failure must be prevented by reinforcing with ASSYplus VG 4 fully threaded screws parallel to the frontal face | Angle between screw axis and grain direction  = 90°
12x140/80 | ASSY 4 COMBI | 0158712140 | 12 | 80 | softwood, glued laminated timber, LVL, CLT (side) | Inclined loading | 90 | 20 | 6.44 | 4.77 | 448 | 407 | 345 | 272 | 224 | 350 | ≥ 130 mm | ≥ 130 mm | 120 mm |  | 72 mm | Minimum integration depth 130 mm | 80 mm | The thread must be anchored completely in the wood without interrupting the component, at least 2 screws, no screwing into cracks, single use | Transverse tensile failure must be prevented by reinforcing with ASSYplus VG 4 fully threaded screws parallel to the frontal face | Angle between screw axis and grain direction  = 90°
12x140/80 | ASSY 4 COMBI | 0158712140 | 12 | 80 | softwood, glued laminated timber, LVL, CLT (side) | Inclined loading | 90 | 25 | 6.34 | 4.69 | 425 | 387 | 327 | 258 | 213 | 350 | ≥ 130 mm | ≥ 130 mm | 120 mm |  | 72 mm | Minimum integration depth 130 mm | 80 mm | The thread must be anchored completely in the wood without interrupting the component, at least 2 screws, no screwing into cracks, single use | Transverse tensile failure must be prevented by reinforcing with ASSYplus VG 4 fully threaded screws parallel to the frontal face | Angle between screw axis and grain direction  = 90°
12x140/80 | ASSY 4 COMBI | 0158712140 | 12 | 80 | softwood, glued laminated timber, LVL, CLT (side) | Inclined loading | 90 | 30 | 6.22 | 4.61 | 399 | 363 | 307 | 242 | 200 | 350 | ≥ 130 mm | ≥ 130 mm | 120 mm |  | 72 mm | Minimum integration depth 130 mm | 80 mm | The thread must be anchored completely in the wood without interrupting the component, at least 2 screws, no screwing into cracks, single use | Transverse tensile failure must be prevented by reinforcing with ASSYplus VG 4 fully threaded screws parallel to the frontal face | Angle between screw axis and grain direction  = 90°
12x140/80 | ASSY 4 COMBI | 0158712140 | 12 | 80 | softwood, glued laminated timber, LVL, CLT (side) | Inclined loading | 90 | 35 | 6.1 | 4.52 | 370 | 337 | 285 | 224 | 185 | 350 | ≥ 130 mm | ≥ 130 mm | 120 mm |  | 72 mm | Minimum integration depth 130 mm | 80 mm | The thread must be anchored completely in the wood without interrupting the component, at least 2 screws, no screwing into cracks, single use | Transverse tensile failure must be prevented by reinforcing with ASSYplus VG 4 fully threaded screws parallel to the frontal face | Angle between screw axis and grain direction  = 90°
12x140/80 | ASSY 4 COMBI | 0158712140 | 12 | 80 | softwood, glued laminated timber, LVL, CLT (side) | Inclined loading | 90 | 40 | 5.99 | 4.43 | 340 | 309 | 261 | 206 | 170 | 350 | ≥ 130 mm | ≥ 130 mm | 120 mm |  | 72 mm | Minimum integration depth 130 mm | 80 mm | The thread must be anchored completely in the wood without interrupting the component, at least 2 screws, no screwing into cracks, single use | Transverse tensile failure must be prevented by reinforcing with ASSYplus VG 4 fully threaded screws parallel to the frontal face | Angle between screw axis and grain direction  = 90°
12x140/80 | ASSY 4 COMBI | 0158712140 | 12 | 80 | softwood, glued laminated timber, LVL, CLT (side) | Inclined loading | 90 | 45 | 5.87 | 4.35 | 307 | 280 | 237 | 186 | 154 | 350 | ≥ 130 mm | ≥ 130 mm | 120 mm |  | 72 mm | Minimum integration depth 130 mm | 80 mm | The thread must be anchored completely in the wood without interrupting the component, at least 2 screws, no screwing into cracks, single use | Transverse tensile failure must be prevented by reinforcing with ASSYplus VG 4 fully threaded screws parallel to the frontal face | Angle between screw axis and grain direction  = 90°
12x140/80 | ASSY 4 COMBI | 0158712140 | 12 | 80 | softwood, glued laminated timber, LVL, CLT (side) | Inclined loading | 90 | 50 | 5.76 | 4.27 | 274 | 249 | 211 | 166 | 137 | 350 | ≥ 130 mm | ≥ 130 mm | 120 mm |  | 72 mm | Minimum integration depth 130 mm | 80 mm | The thread must be anchored completely in the wood without interrupting the component, at least 2 screws, no screwing into cracks, single use | Transverse tensile failure must be prevented by reinforcing with ASSYplus VG 4 fully threaded screws parallel to the frontal face | Angle between screw axis and grain direction  = 90°
12x140/80 | ASSY 4 COMBI | 0158712140 | 12 | 80 | softwood, glued laminated timber, LVL, CLT (side) | Inclined loading | 90 | 55 | 5.66 | 4.19 | 241 | 219 | 185 | 146 | 120 | 350 | ≥ 130 mm | ≥ 130 mm | 120 mm |  | 72 mm | Minimum integration depth 130 mm | 80 mm | The thread must be anchored completely in the wood without interrupting the component, at least 2 screws, no screwing into cracks, single use | Transverse tensile failure must be prevented by reinforcing with ASSYplus VG 4 fully threaded screws parallel to the frontal face | Angle between screw axis and grain direction  = 90°
12x140/80 | ASSY 4 COMBI | 0158712140 | 12 | 80 | softwood, glued laminated timber, LVL, CLT (side) | Inclined loading | 90 | 60 | 5.57 | 4.13 | 206 | 188 | 159 | 125 | 103 | 350 | ≥ 130 mm | ≥ 130 mm | 120 mm |  | 72 mm | Minimum integration depth 130 mm | 80 mm | The thread must be anchored completely in the wood without interrupting the component, at least 2 screws, no screwing into cracks, single use | Transverse tensile failure must be prevented by reinforcing with ASSYplus VG 4 fully threaded screws parallel to the frontal face | Angle between screw axis and grain direction  = 90°
10x180/145 | ASSY 4 COMBI T | 0158710181 | 10 | 145 | cross-laminated timber edge surface | Inclined loading precision-fitted in a cutout | 0 | 0 ¸ 60 | 3.01 | 2.23 | 223 | 203 | 172 | 135 | 112 | 350 |  | Setting up the element 120 mm, vertical lifting transport 100 mm |  |  |  |  | 40mm | The thread must be anchored completely in the wood without interrupting the component, at least 2 screws, no screwing into cracks, single use | Transverse tensile failure must be prevented by reinforcing with ASSYplus VG 4 fully threaded screws parallel to the frontal face | Angle between screw axis and grain direction a = 0°; Screws in the frontal faces are arranged in the middle of a board layer
10x180/145 | ASSY 4 COMBI T | 0158710181 | 10 | 145 | softwood, glued laminated timber, cross-laminated timber (side) | Inclined loading precision-fitted in a cutout | 90 | 0 ¸ 60 | 10.04 | 7.44 | 744 | 676 | 572 | 451 | 372 | 350 | ≥ 180 mm | ≥ 180 mm | 100 mm | 60 mm |  |  | 40mm | The thread must be anchored completely in the wood without interrupting the component, at least 2 screws, no screwing into cracks, single use |  | Angle between screw axis and grain direction  = 90°
12x140/80 | ASSY 4 COMBI | 0158712140 | 12 | 80 | cross-laminated timber edge surface | Inclined loading precision-fitted in a cutout | 0 | 0 ¸ 60 | 1.99 | 1.48 | 148 | 134 | 114 | 90 | 74 | 350 |  | Setting up the element 144 mm, vertical lifting transport 120 mm |  |  |  |  | 80 mm | The thread must be anchored completely in the wood without interrupting the component, at least 2 screws, no screwing into cracks, single use | Transverse tensile failure must be prevented by reinforcing with ASSYplus VG 4 fully threaded screws parallel to the frontal face | Angle between screw axis and grain direction a = 0°; Screws in the frontal faces are arranged in the middle of a board layer
12x140/80 | ASSY 4 COMBI | 0158712140 | 12 | 80 | softwood, glued laminated timber, cross-laminated timber (side) | Inclined loading precision-fitted in a cutout | 90 | 0 ¸ 60 | 6.46 | 4.79 | 479 | 435 | 368 | 290 | 239 | 350 | ≥ 140 mm | ≥ 140 mm | 120 mm |  | 72 mm |  | 80 mm | The thread must be anchored completely in the wood without interrupting the component, at least 2 screws, no screwing into cracks, single use |  | Angle between screw axis and grain direction  = 90°
12x160/145 | ASSY 4 COMBI T | 0158712161 | 12 | 145 | cross-laminated timber edge surface | Axial loading | 0 | 0 | 5.2 | 2.68 | 268 | 243 | 206 | 162 | 134 | 350 |  | Setting up the element 144 mm, vertical lifting transport 120 mm |  |  |  |  | 80 mm | The thread must be anchored completely in the wood without interrupting the component, at least 2 screws, no screwing into cracks, single use |  | Angle between screw axis and grain direction a = 0°; Screws in the frontal faces are arranged in the middle of a board layer
12x160/145 | ASSY 4 COMBI T | 0158712161 | 12 | 145 | cross-laminated timber edge surface | Axial loading | 5 | 5 | 6.6 | 3.37 | 336 | 305 | 258 | 204 | 168 | 350 |  | Setting up the element 144 mm, vertical lifting transport 120 mm |  |  |  |  | 80 mm | The thread must be anchored completely in the wood without interrupting the component, at least 2 screws, no screwing into cracks, single use |  | Angle between screw axis and grain direction a = 0°; Screws in the frontal faces are arranged in the middle of a board layer
12x160/145 | ASSY 4 COMBI T | 0158712161 | 12 | 145 | cross-laminated timber edge surface | Axial loading | 10 | 10 | 7.9 | 4.06 | 400 | 364 | 308 | 243 | 200 | 350 |  | Setting up the element 144 mm, vertical lifting transport 120 mm |  |  |  |  | 80 mm | The thread must be anchored completely in the wood without interrupting the component, at least 2 screws, no screwing into cracks, single use |  | Angle between screw axis and grain direction a = 0°; Screws in the frontal faces are arranged in the middle of a board layer
12x160/145 | ASSY 4 COMBI T | 0158712161 | 12 | 145 | cross-laminated timber edge surface | Axial loading | 15 | 15 | 9.3 | 4.76 | 460 | 418 | 354 | 279 | 230 | 350 |  | Setting up the element 144 mm, vertical lifting transport 120 mm |  |  |  |  | 80 mm | The thread must be anchored completely in the wood without interrupting the component, at least 2 screws, no screwing into cracks, single use |  | Angle between screw axis and grain direction a = 0°; Screws in the frontal faces are arranged in the middle of a board layer
12x160/145 | ASSY 4 COMBI T | 0158712161 | 12 | 145 | cross-laminated timber edge surface | Axial loading | 20 | 20 | 10.6 | 5.45 | 512 | 466 | 394 | 311 | 256 | 350 |  | Setting up the element 144 mm, vertical lifting transport 120 mm |  |  |  |  | 80 mm | The thread must be anchored completely in the wood without interrupting the component, at least 2 screws, no screwing into cracks, single use |  | Angle between screw axis and grain direction a = 0°; Screws in the frontal faces are arranged in the middle of a board layer
12x160/145 | ASSY 4 COMBI T | 0158712161 | 12 | 145 | cross-laminated timber edge surface | Axial loading | 25 | 25 | 12 | 6.15 | 557 | 506 | 429 | 338 | 279 | 350 |  | Setting up the element 144 mm, vertical lifting transport 120 mm |  |  |  |  | 80 mm | The thread must be anchored completely in the wood without interrupting the component, at least 2 screws, no screwing into cracks, single use |  | Angle between screw axis and grain direction a = 0°; Screws in the frontal faces are arranged in the middle of a board layer
12x160/145 | ASSY 4 COMBI T | 0158712161 | 12 | 145 | cross-laminated timber edge surface | Axial loading | 30 | 30 | 13.3 | 6.84 | 592 | 539 | 456 | 359 | 296 | 350 |  | Setting up the element 144 mm, vertical lifting transport 120 mm |  |  |  |  | 80 mm | The thread must be anchored completely in the wood without interrupting the component, at least 2 screws, no screwing into cracks, single use |  | Angle between screw axis and grain direction a = 0°; Screws in the frontal faces are arranged in the middle of a board layer
12x160/145 | ASSY 4 COMBI T | 0158712161 | 12 | 145 | cross-laminated timber edge surface | Axial loading | 35 | 35 | 14.7 | 7.54 | 617 | 561 | 475 | 374 | 309 | 350 |  | Setting up the element 144 mm, vertical lifting transport 120 mm |  |  |  |  | 80 mm | The thread must be anchored completely in the wood without interrupting the component, at least 2 screws, no screwing into cracks, single use |  | Angle between screw axis and grain direction a = 0°; Screws in the frontal faces are arranged in the middle of a board layer
12x160/145 | ASSY 4 COMBI T | 0158712161 | 12 | 145 | cross-laminated timber edge surface | Axial loading | 40 | 40 | 16 | 8.23 | 630 | 573 | 485 | 382 | 315 | 350 |  | Setting up the element 144 mm, vertical lifting transport 120 mm |  |  |  |  | 80 mm | The thread must be anchored completely in the wood without interrupting the component, at least 2 screws, no screwing into cracks, single use |  | Angle between screw axis and grain direction a = 0°; Screws in the frontal faces are arranged in the middle of a board layer
12x160/145 | ASSY 4 COMBI T | 0158712161 | 12 | 145 | cross-laminated timber edge surface | Axial loading | 45 | 45 | 17.4 | 8.92 | 631 | 574 | 485 | 382 | 315 | 350 |  | Setting up the element 144 mm, vertical lifting transport 120 mm |  |  |  |  | 80 mm | The thread must be anchored completely in the wood without interrupting the component, at least 2 screws, no screwing into cracks, single use |  | Angle between screw axis and grain direction a = 0°; Screws in the frontal faces are arranged in the middle of a board layer
12x160/145 | ASSY 4 COMBI T | 0158712161 | 12 | 145 | cross-laminated timber edge surface | Inclined loading | 0 | 0 | 3.61 | 2.68 | 268 | 243 | 206 | 162 | 134 | 350 |  | Setting up the element 144 mm, vertical lifting transport 120 mm |  |  |  | Minimum integration depth 150 mm | 80 mm | The thread must be anchored completely in the wood without interrupting the component, at least 2 screws, no screwing into cracks, single use | Transverse tensile failure must be prevented by reinforcing with ASSYplus VG 4 fully threaded screws parallel to the frontal face | Angle between screw axis and grain direction a = 0°; Screws in the frontal faces are arranged in the middle of a board layer
12x160/145 | ASSY 4 COMBI T | 0158712161 | 12 | 145 | cross-laminated timber edge surface | Inclined loading | 0 | 5 | 3.58 | 2.65 | 264 | 240 | 203 | 160 | 132 | 350 |  | Setting up the element 144 mm, vertical lifting transport 120 mm |  |  |  | Minimum integration depth 150 mm | 80 mm | The thread must be anchored completely in the wood without interrupting the component, at least 2 screws, no screwing into cracks, single use | Transverse tensile failure must be prevented by reinforcing with ASSYplus VG 4 fully threaded screws parallel to the frontal face | Angle between screw axis and grain direction a = 0°; Screws in the frontal faces are arranged in the middle of a board layer
12x160/145 | ASSY 4 COMBI T | 0158712161 | 12 | 145 | cross-laminated timber edge surface | Inclined loading | 0 | 10 | 3.48 | 2.58 | 254 | 231 | 195 | 154 | 127 | 350 |  | Setting up the element 144 mm, vertical lifting transport 120 mm |  |  |  | Minimum integration depth 150 mm | 80 mm | The thread must be anchored completely in the wood without interrupting the component, at least 2 screws, no screwing into cracks, single use | Transverse tensile failure must be prevented by reinforcing with ASSYplus VG 4 fully threaded screws parallel to the frontal face | Angle between screw axis and grain direction a = 0°; Screws in the frontal faces are arranged in the middle of a board layer
12x160/145 | ASSY 4 COMBI T | 0158712161 | 12 | 145 | cross-laminated timber edge surface | Inclined loading | 0 | 15 | 3.34 | 2.47 | 239 | 217 | 184 | 145 | 119 | 350 |  | Setting up the element 144 mm, vertical lifting transport 120 mm |  |  |  | Minimum integration depth 150 mm | 80 mm | The thread must be anchored completely in the wood without interrupting the component, at least 2 screws, no screwing into cracks, single use | Transverse tensile failure must be prevented by reinforcing with ASSYplus VG 4 fully threaded screws parallel to the frontal face | Angle between screw axis and grain direction a = 0°; Screws in the frontal faces are arranged in the middle of a board layer
12x160/145 | ASSY 4 COMBI T | 0158712161 | 12 | 145 | cross-laminated timber edge surface | Inclined loading | 0 | 20 | 3.17 | 2.35 | 221 | 201 | 170 | 134 | 110 | 350 |  | Setting up the element 144 mm, vertical lifting transport 120 mm |  |  |  | Minimum integration depth 150 mm | 80 mm | The thread must be anchored completely in the wood without interrupting the component, at least 2 screws, no screwing into cracks, single use | Transverse tensile failure must be prevented by reinforcing with ASSYplus VG 4 fully threaded screws parallel to the frontal face | Angle between screw axis and grain direction a = 0°; Screws in the frontal faces are arranged in the middle of a board layer
12x160/145 | ASSY 4 COMBI T | 0158712161 | 12 | 145 | cross-laminated timber edge surface | Inclined loading | 0 | 25 | 3 | 2.22 | 201 | 183 | 155 | 122 | 101 | 350 |  | Setting up the element 144 mm, vertical lifting transport 120 mm |  |  |  | Minimum integration depth 150 mm | 80 mm | The thread must be anchored completely in the wood without interrupting the component, at least 2 screws, no screwing into cracks, single use | Transverse tensile failure must be prevented by reinforcing with ASSYplus VG 4 fully threaded screws parallel to the frontal face | Angle between screw axis and grain direction a = 0°; Screws in the frontal faces are arranged in the middle of a board layer
12x160/145 | ASSY 4 COMBI T | 0158712161 | 12 | 145 | cross-laminated timber edge surface | Inclined loading | 0 | 30 | 2.82 | 2.09 | 181 | 165 | 139 | 110 | 91 | 350 |  | Setting up the element 144 mm, vertical lifting transport 120 mm |  |  |  | Minimum integration depth 150 mm | 80 mm | The thread must be anchored completely in the wood without interrupting the component, at least 2 screws, no screwing into cracks, single use | Transverse tensile failure must be prevented by reinforcing with ASSYplus VG 4 fully threaded screws parallel to the frontal face | Angle between screw axis and grain direction a = 0°; Screws in the frontal faces are arranged in the middle of a board layer
12x160/145 | ASSY 4 COMBI T | 0158712161 | 12 | 145 | cross-laminated timber edge surface | Inclined loading | 0 | 35 | 2.66 | 1.97 | 162 | 147 | 124 | 98 | 81 | 350 |  | Setting up the element 144 mm, vertical lifting transport 120 mm |  |  |  | Minimum integration depth 150 mm | 80 mm | The thread must be anchored completely in the wood without interrupting the component, at least 2 screws, no screwing into cracks, single use | Transverse tensile failure must be prevented by reinforcing with ASSYplus VG 4 fully threaded screws parallel to the frontal face | Angle between screw axis and grain direction a = 0°; Screws in the frontal faces are arranged in the middle of a board layer
12x160/145 | ASSY 4 COMBI T | 0158712161 | 12 | 145 | cross-laminated timber edge surface | Inclined loading | 0 | 40 | 2.52 | 1.87 | 143 | 130 | 110 | 87 | 72 | 350 |  | Setting up the element 144 mm, vertical lifting transport 120 mm |  |  |  | Minimum integration depth 150 mm | 80 mm | The thread must be anchored completely in the wood without interrupting the component, at least 2 screws, no screwing into cracks, single use | Transverse tensile failure must be prevented by reinforcing with ASSYplus VG 4 fully threaded screws parallel to the frontal face | Angle between screw axis and grain direction a = 0°; Screws in the frontal faces are arranged in the middle of a board layer
12x160/145 | ASSY 4 COMBI T | 0158712161 | 12 | 145 | cross-laminated timber edge surface | Inclined loading | 0 | 45 | 2.4 | 1.77 | 125 | 114 | 97 | 76 | 63 | 350 |  | Setting up the element 144 mm, vertical lifting transport 120 mm |  |  |  | Minimum integration depth 150 mm | 80 mm | The thread must be anchored completely in the wood without interrupting the component, at least 2 screws, no screwing into cracks, single use | Transverse tensile failure must be prevented by reinforcing with ASSYplus VG 4 fully threaded screws parallel to the frontal face | Angle between screw axis and grain direction a = 0°; Screws in the frontal faces are arranged in the middle of a board layer
12x160/145 | ASSY 4 COMBI T | 0158712161 | 12 | 145 | cross-laminated timber edge surface | Inclined loading | 0 | 50 | 2.29 | 1.69 | 109 | 99 | 84 | 66 | 54 | 350 |  | Setting up the element 144 mm, vertical lifting transport 120 mm |  |  |  | Minimum integration depth 150 mm | 80 mm | The thread must be anchored completely in the wood without interrupting the component, at least 2 screws, no screwing into cracks, single use | Transverse tensile failure must be prevented by reinforcing with ASSYplus VG 4 fully threaded screws parallel to the frontal face | Angle between screw axis and grain direction a = 0°; Screws in the frontal faces are arranged in the middle of a board layer
12x160/145 | ASSY 4 COMBI T | 0158712161 | 12 | 145 | cross-laminated timber edge surface | Inclined loading | 0 | 55 | 2.19 | 1.63 | 93 | 85 | 72 | 57 | 47 | 350 |  | Setting up the element 144 mm, vertical lifting transport 120 mm |  |  |  | Minimum integration depth 150 mm | 80 mm | The thread must be anchored completely in the wood without interrupting the component, at least 2 screws, no screwing into cracks, single use | Transverse tensile failure must be prevented by reinforcing with ASSYplus VG 4 fully threaded screws parallel to the frontal face | Angle between screw axis and grain direction a = 0°; Screws in the frontal faces are arranged in the middle of a board layer
12x160/145 | ASSY 4 COMBI T | 0158712161 | 12 | 145 | cross-laminated timber edge surface | Inclined loading | 0 | 60 | 2.12 | 1.57 | 78 | 71 | 60 | 48 | 39 | 350 |  | Setting up the element 144 mm, vertical lifting transport 120 mm |  |  |  | Minimum integration depth 150 mm | 80 mm | The thread must be anchored completely in the wood without interrupting the component, at least 2 screws, no screwing into cracks, single use | Transverse tensile failure must be prevented by reinforcing with ASSYplus VG 4 fully threaded screws parallel to the frontal face | Angle between screw axis and grain direction a = 0°; Screws in the frontal faces are arranged in the middle of a board layer
12x160/145 | ASSY 4 COMBI T | 0158712161 | 12 | 145 | cross-laminated timber edge surface | Inclined loading precision-fitted in a cutout | 0 | 0 ¸ 60 | 3.61 | 2.68 | 268 | 243 | 206 | 162 | 134 | 350 |  | Setting up the element 144 mm, vertical lifting transport 120 mm |  |  |  |  | 80 mm | The thread must be anchored completely in the wood without interrupting the component, at least 2 screws, no screwing into cracks, single use | Transverse tensile failure must be prevented by reinforcing with ASSYplus VG 4 fully threaded screws parallel to the frontal face | Angle between screw axis and grain direction a = 0°; Screws in the frontal faces are arranged in the middle of a board layer
12x160/145 | ASSY 4 COMBI T | 0158712161 | 12 | 145 | softwood, glued laminated timber, cross-laminated timber (side) | Inclined loading precision-fitted in a cutout | 90 | 0 ¸ 60 | 12.05 | 8.92 | 892 | 811 | 686 | 541 | 446 | 350 | ≥ 160 mm | ≥ 160 mm | 120 mm |  | 72 mm |  | 80 mm | The thread must be anchored completely in the wood without interrupting the component, at least 2 screws, no screwing into cracks, single use |  | Angle between screw axis and grain direction  = 90°
12x160/145 | ASSY 4 COMBI T | 0158712161 | 12 | 145 | softwood, glued laminated timber, LVL, CLT (side) | Axial loading | 90 | 0 | 17.4 | 8.92 | 892 | 811 | 686 | 541 | 446 | 350 | ≥ 145 mm | ≥ 145 mm | 120 mm |  | 72 mm |  | 80 mm | The thread must be anchored completely in the wood without interrupting the component, at least 2 screws, no screwing into cracks, single use
12x160/145 | ASSY 4 COMBI T | 0158712161 | 12 | 145 | softwood, glued laminated timber, LVL, CLT (side) | Axial loading | 85 | 5 | 17.4 | 8.92 | 889 | 808 | 684 | 539 | 444 | 350 | ≥ 145 mm | ≥ 145 mm | 120 mm |  | 72 mm |  | 80 mm | The thread must be anchored completely in the wood without interrupting the component, at least 2 screws, no screwing into cracks, single use
12x160/145 | ASSY 4 COMBI T | 0158712161 | 12 | 145 | softwood, glued laminated timber, LVL, CLT (side) | Axial loading | 80 | 10 | 17.4 | 8.92 | 879 | 799 | 676 | 533 | 439 | 350 | ≥ 143 mm | ≥ 143 mm | 120 mm |  | 72 mm |  | 80 mm | The thread must be anchored completely in the wood without interrupting the component, at least 2 screws, no screwing into cracks, single use
12x160/145 | ASSY 4 COMBI T | 0158712161 | 12 | 145 | softwood, glued laminated timber, LVL, CLT (side) | Axial loading | 75 | 15 | 17.4 | 8.92 | 862 | 784 | 663 | 522 | 431 | 350 | ≥ 141 mm | ≥ 141 mm | 120 mm |  | 72 mm |  | 80 mm | The thread must be anchored completely in the wood without interrupting the component, at least 2 screws, no screwing into cracks, single use
12x160/145 | ASSY 4 COMBI T | 0158712161 | 12 | 145 | softwood, glued laminated timber, LVL, CLT (side) | Axial loading | 70 | 20 | 17.4 | 8.92 | 838 | 762 | 645 | 508 | 419 | 350 | ≥ 137 mm | ≥ 137 mm | 120 mm |  | 72 mm |  | 80 mm | The thread must be anchored completely in the wood without interrupting the component, at least 2 screws, no screwing into cracks, single use
12x160/145 | ASSY 4 COMBI T | 0158712161 | 12 | 145 | softwood, glued laminated timber, LVL, CLT (side) | Axial loading | 65 | 25 | 17.4 | 8.92 | 809 | 735 | 622 | 490 | 404 | 350 | ≥ 132 mm | ≥ 132 mm | 120 mm |  | 72 mm |  | 80 mm | The thread must be anchored completely in the wood without interrupting the component, at least 2 screws, no screwing into cracks, single use
12x160/145 | ASSY 4 COMBI T | 0158712161 | 12 | 145 | softwood, glued laminated timber, LVL, CLT (side) | Axial loading | 60 | 30 | 17.4 | 8.92 | 773 | 703 | 594 | 468 | 386 | 350 | ≥ 126 mm | ≥ 126 mm | 120 mm |  | 72 mm |  | 80 mm | The thread must be anchored completely in the wood without interrupting the component, at least 2 screws, no screwing into cracks, single use
12x160/145 | ASSY 4 COMBI T | 0158712161 | 12 | 145 | softwood, glued laminated timber, LVL, CLT (side) | Axial loading | 55 | 35 | 17.4 | 8.92 | 731 | 664 | 562 | 443 | 365 | 350 | ≥ 119 mm | ≥ 120 mm | 120 mm |  | 72 mm |  | 80 mm | The thread must be anchored completely in the wood without interrupting the component, at least 2 screws, no screwing into cracks, single use
12x160/145 | ASSY 4 COMBI T | 0158712161 | 12 | 145 | softwood, glued laminated timber, LVL, CLT (side) | Axial loading | 50 | 40 | 17.4 | 8.92 | 684 | 621 | 526 | 414 | 342 | 350 | ≥ 112 mm | ≥ 120 mm | 120 mm |  | 72 mm |  | 80 mm | The thread must be anchored completely in the wood without interrupting the component, at least 2 screws, no screwing into cracks, single use
12x160/145 | ASSY 4 COMBI T | 0158712161 | 12 | 145 | softwood, glued laminated timber, LVL, CLT (side) | Axial loading | 45 | 45 | 17.4 | 8.92 | 631 | 574 | 485 | 382 | 315 | 350 | ≥ 103 mm | ≥ 120 mm | 120 mm |  | 72 mm |  | 80 mm | The thread must be anchored completely in the wood without interrupting the component, at least 2 screws, no screwing into cracks, single use
12x160/145 | ASSY 4 COMBI T | 0158712161 | 12 | 145 | softwood, glued laminated timber, LVL, CLT (side) | Axial loading | 40 | 50 | 16 | 8.23 | 529 | 481 | 407 | 321 | 264 | 350 | ≥ 94 mm | ≥ 120 mm | 120 mm |  | 72 mm |  | 80 mm | The thread must be anchored completely in the wood without interrupting the component, at least 2 screws, no screwing into cracks, single use
12x160/145 | ASSY 4 COMBI T | 0158712161 | 12 | 145 | softwood, glued laminated timber, LVL, CLT (side) | Axial loading | 35 | 55 | 14.7 | 7.54 | 432 | 393 | 332 | 262 | 216 | 350 | ≥ 84 mm | ≥ 120 mm | 120 mm |  | 72 mm |  | 80 mm | The thread must be anchored completely in the wood without interrupting the component, at least 2 screws, no screwing into cracks, single use
12x160/145 | ASSY 4 COMBI T | 0158712161 | 12 | 145 | softwood, glued laminated timber, LVL, CLT (side) | Axial loading | 30 | 60 | 13.3 | 6.84 | 342 | 311 | 263 | 207 | 171 | 350 | ≥ 80 mm | ≥ 120 mm | 120 mm |  | 72 mm |  | 80 mm | The thread must be anchored completely in the wood without interrupting the component, at least 2 screws, no screwing into cracks, single use
12x160/145 | ASSY 4 COMBI T | 0158712161 | 12 | 145 | softwood, glued laminated timber, LVL, CLT (side) | Inclined loading | 90 | 0 | 12.05 | 8.92 | 892 | 811 | 686 | 541 | 446 | 350 | ≥ 150 mm | ≥ 150 mm | 120 mm |  | 72 mm | Minimum integration depth 150 mm | 80 mm | The thread must be anchored completely in the wood without interrupting the component, at least 2 screws, no screwing into cracks, single use | Transverse tensile failure must be prevented by reinforcing with ASSYplus VG 4 fully threaded screws parallel to the frontal face | Angle between screw axis and grain direction  = 90°
12x160/145 | ASSY 4 COMBI T | 0158712161 | 12 | 145 | softwood, glued laminated timber, LVL, CLT (side) | Inclined loading | 90 | 5 | 11.94 | 8.85 | 881 | 801 | 678 | 534 | 441 | 350 | ≥ 150 mm | ≥ 150 mm | 120 mm |  | 72 mm | Minimum integration depth 150 mm | 80 mm | The thread must be anchored completely in the wood without interrupting the component, at least 2 screws, no screwing into cracks, single use | Transverse tensile failure must be prevented by reinforcing with ASSYplus VG 4 fully threaded screws parallel to the frontal face | Angle between screw axis and grain direction  = 90°
12x160/145 | ASSY 4 COMBI T | 0158712161 | 12 | 145 | softwood, glued laminated timber, LVL, CLT (side) | Inclined loading | 90 | 10 | 11.65 | 8.63 | 850 | 773 | 654 | 515 | 425 | 350 | ≥ 150 mm | ≥ 150 mm | 120 mm |  | 72 mm | Minimum integration depth 150 mm | 80 mm | The thread must be anchored completely in the wood without interrupting the component, at least 2 screws, no screwing into cracks, single use | Transverse tensile failure must be prevented by reinforcing with ASSYplus VG 4 fully threaded screws parallel to the frontal face | Angle between screw axis and grain direction  = 90°
12x160/145 | ASSY 4 COMBI T | 0158712161 | 12 | 145 | softwood, glued laminated timber, LVL, CLT (side) | Inclined loading | 90 | 15 | 11.22 | 8.31 | 803 | 730 | 618 | 487 | 402 | 350 | ≥ 150 mm | ≥ 150 mm | 120 mm |  | 72 mm | Minimum integration depth 150 mm | 80 mm | The thread must be anchored completely in the wood without interrupting the component, at least 2 screws, no screwing into cracks, single use | Transverse tensile failure must be prevented by reinforcing with ASSYplus VG 4 fully threaded screws parallel to the frontal face | Angle between screw axis and grain direction  = 90°
12x160/145 | ASSY 4 COMBI T | 0158712161 | 12 | 145 | softwood, glued laminated timber, LVL, CLT (side) | Inclined loading | 90 | 20 | 10.71 | 7.93 | 745 | 678 | 573 | 452 | 373 | 350 | ≥ 150 mm | ≥ 150 mm | 120 mm |  | 72 mm | Minimum integration depth 150 mm | 80 mm | The thread must be anchored completely in the wood without interrupting the component, at least 2 screws, no screwing into cracks, single use | Transverse tensile failure must be prevented by reinforcing with ASSYplus VG 4 fully threaded screws parallel to the frontal face | Angle between screw axis and grain direction  = 90°
12x160/145 | ASSY 4 COMBI T | 0158712161 | 12 | 145 | softwood, glued laminated timber, LVL, CLT (side) | Inclined loading | 90 | 25 | 10.16 | 7.53 | 682 | 620 | 525 | 414 | 341 | 350 | ≥ 150 mm | ≥ 150 mm | 120 mm |  | 72 mm | Minimum integration depth 150 mm | 80 mm | The thread must be anchored completely in the wood without interrupting the component, at least 2 screws, no screwing into cracks, single use | Transverse tensile failure must be prevented by reinforcing with ASSYplus VG 4 fully threaded screws parallel to the frontal face | Angle between screw axis and grain direction  = 90°
12x160/145 | ASSY 4 COMBI T | 0158712161 | 12 | 145 | softwood, glued laminated timber, LVL, CLT (side) | Inclined loading | 90 | 30 | 9.62 | 7.13 | 617 | 561 | 475 | 374 | 309 | 350 | ≥ 150 mm | ≥ 150 mm | 120 mm |  | 72 mm | Minimum integration depth 150 mm | 80 mm | The thread must be anchored completely in the wood without interrupting the component, at least 2 screws, no screwing into cracks, single use | Transverse tensile failure must be prevented by reinforcing with ASSYplus VG 4 fully threaded screws parallel to the frontal face | Angle between screw axis and grain direction  = 90°
12x160/145 | ASSY 4 COMBI T | 0158712161 | 12 | 145 | softwood, glued laminated timber, LVL, CLT (side) | Inclined loading | 90 | 35 | 9.12 | 6.75 | 553 | 503 | 426 | 335 | 277 | 350 | ≥ 150 mm | ≥ 150 mm | 120 mm |  | 72 mm | Minimum integration depth 150 mm | 80 mm | The thread must be anchored completely in the wood without interrupting the component, at least 2 screws, no screwing into cracks, single use | Transverse tensile failure must be prevented by reinforcing with ASSYplus VG 4 fully threaded screws parallel to the frontal face | Angle between screw axis and grain direction  = 90°
12x160/145 | ASSY 4 COMBI T | 0158712161 | 12 | 145 | softwood, glued laminated timber, LVL, CLT (side) | Inclined loading | 90 | 40 | 8.66 | 6.41 | 491 | 447 | 378 | 298 | 246 | 350 | ≥ 150 mm | ≥ 150 mm | 120 mm |  | 72 mm | Minimum integration depth 150 mm | 80 mm | The thread must be anchored completely in the wood without interrupting the component, at least 2 screws, no screwing into cracks, single use | Transverse tensile failure must be prevented by reinforcing with ASSYplus VG 4 fully threaded screws parallel to the frontal face | Angle between screw axis and grain direction  = 90°
12x160/145 | ASSY 4 COMBI T | 0158712161 | 12 | 145 | softwood, glued laminated timber, LVL, CLT (side) | Inclined loading | 90 | 45 | 8.25 | 6.11 | 432 | 393 | 332 | 262 | 216 | 350 | ≥ 150 mm | ≥ 150 mm | 120 mm |  | 72 mm | Minimum integration depth 150 mm | 80 mm | The thread must be anchored completely in the wood without interrupting the component, at least 2 screws, no screwing into cracks, single use | Transverse tensile failure must be prevented by reinforcing with ASSYplus VG 4 fully threaded screws parallel to the frontal face | Angle between screw axis and grain direction  = 90°
12x160/145 | ASSY 4 COMBI T | 0158712161 | 12 | 145 | softwood, glued laminated timber, LVL, CLT (side) | Inclined loading | 90 | 50 | 7.89 | 5.85 | 376 | 342 | 289 | 228 | 188 | 350 | ≥ 150 mm | ≥ 150 mm | 120 mm |  | 72 mm | Minimum integration depth 150 mm | 80 mm | The thread must be anchored completely in the wood without interrupting the component, at least 2 screws, no screwing into cracks, single use | Transverse tensile failure must be prevented by reinforcing with ASSYplus VG 4 fully threaded screws parallel to the frontal face | Angle between screw axis and grain direction  = 90°
12x160/145 | ASSY 4 COMBI T | 0158712161 | 12 | 145 | softwood, glued laminated timber, LVL, CLT (side) | Inclined loading | 90 | 55 | 7.59 | 5.62 | 322 | 293 | 248 | 195 | 161 | 350 | ≥ 150 mm | ≥ 150 mm | 120 mm |  | 72 mm | Minimum integration depth 150 mm | 80 mm | The thread must be anchored completely in the wood without interrupting the component, at least 2 screws, no screwing into cracks, single use | Transverse tensile failure must be prevented by reinforcing with ASSYplus VG 4 fully threaded screws parallel to the frontal face | Angle between screw axis and grain direction  = 90°
12x160/145 | ASSY 4 COMBI T | 0158712161 | 12 | 145 | softwood, glued laminated timber, LVL, CLT (side) | Inclined loading | 90 | 60 | 7.33 | 5.43 | 272 | 247 | 209 | 165 | 136 | 350 | ≥ 150 mm | ≥ 150 mm | 120 mm |  | 72 mm | Minimum integration depth 150 mm | 80 mm | The thread must be anchored completely in the wood without interrupting the component, at least 2 screws, no screwing into cracks, single use | Transverse tensile failure must be prevented by reinforcing with ASSYplus VG 4 fully threaded screws parallel to the frontal face | Angle between screw axis and grain direction  = 90°
12x180/145 | ASSY 4 COMBI T | 0158712181 | 12 | 145 | cross-laminated timber edge surface | Axial loading | 0 | 0 | 5.2 | 2.68 | 268 | 243 | 206 | 162 | 134 | 350 |  | Setting up the element 144 mm, vertical lifting transport 120 mm | [5 empty] | The thread must be anchored completely in the wood without interrupting the component, at least 2 screws, no screwing into cracks, single use | Transverse tensile failure must be prevented by reinforcing with ASSYplus VG 4 fully threaded screws parallel to the frontal face | Angle between screw axis and grain direction a = 0°; Screws in the frontal faces are arranged in the middle of a board layer
12x180/145 | ASSY 4 COMBI T | 0158712181 | 12 | 145 | cross-laminated timber edge surface | Axial loading | 5 | 5 | 6.6 | 3.37 | 336 | 305 | 258 | 204 | 168 | 350 |  | Setting up the element 144 mm, vertical lifting transport 120 mm | [5 empty] | The thread must be anchored completely in the wood without interrupting the component, at least 2 screws, no screwing into cracks, single use | Transverse tensile failure must be prevented by reinforcing with ASSYplus VG 4 fully threaded screws parallel to the frontal face | Angle between screw axis and grain direction a = 0°; Screws in the frontal faces are arranged in the middle of a board layer
12x180/145 | ASSY 4 COMBI T | 0158712181 | 12 | 145 | cross-laminated timber edge surface | Axial loading | 10 | 10 | 7.9 | 4.06 | 400 | 364 | 308 | 243 | 200 | 350 |  | Setting up the element 144 mm, vertical lifting transport 120 mm | [5 empty] | The thread must be anchored completely in the wood without interrupting the component, at least 2 screws, no screwing into cracks, single use | Transverse tensile failure must be prevented by reinforcing with ASSYplus VG 4 fully threaded screws parallel to the frontal face | Angle between screw axis and grain direction a = 0°; Screws in the frontal faces are arranged in the middle of a board layer
12x180/145 | ASSY 4 COMBI T | 0158712181 | 12 | 145 | cross-laminated timber edge surface | Axial loading | 15 | 15 | 9.3 | 4.76 | 460 | 418 | 354 | 279 | 230 | 350 |  | Setting up the element 144 mm, vertical lifting transport 120 mm | [5 empty] | The thread must be anchored completely in the wood without interrupting the component, at least 2 screws, no screwing into cracks, single use | Transverse tensile failure must be prevented by reinforcing with ASSYplus VG 4 fully threaded screws parallel to the frontal face | Angle between screw axis and grain direction a = 0°; Screws in the frontal faces are arranged in the middle of a board layer
12x180/145 | ASSY 4 COMBI T | 0158712181 | 12 | 145 | cross-laminated timber edge surface | Axial loading | 20 | 20 | 10.6 | 5.45 | 512 | 466 | 394 | 311 | 256 | 350 |  | Setting up the element 144 mm, vertical lifting transport 120 mm | [5 empty] | The thread must be anchored completely in the wood without interrupting the component, at least 2 screws, no screwing into cracks, single use | Transverse tensile failure must be prevented by reinforcing with ASSYplus VG 4 fully threaded screws parallel to the frontal face | Angle between screw axis and grain direction a = 0°; Screws in the frontal faces are arranged in the middle of a board layer
12x180/145 | ASSY 4 COMBI T | 0158712181 | 12 | 145 | cross-laminated timber edge surface | Axial loading | 25 | 25 | 12 | 6.15 | 557 | 506 | 429 | 338 | 279 | 350 |  | Setting up the element 144 mm, vertical lifting transport 120 mm | [5 empty] | The thread must be anchored completely in the wood without interrupting the component, at least 2 screws, no screwing into cracks, single use | Transverse tensile failure must be prevented by reinforcing with ASSYplus VG 4 fully threaded screws parallel to the frontal face | Angle between screw axis and grain direction a = 0°; Screws in the frontal faces are arranged in the middle of a board layer
12x180/145 | ASSY 4 COMBI T | 0158712181 | 12 | 145 | cross-laminated timber edge surface | Axial loading | 30 | 30 | 13.3 | 6.84 | 592 | 539 | 456 | 359 | 296 | 350 |  | Setting up the element 144 mm, vertical lifting transport 120 mm | [5 empty] | The thread must be anchored completely in the wood without interrupting the component, at least 2 screws, no screwing into cracks, single use | Transverse tensile failure must be prevented by reinforcing with ASSYplus VG 4 fully threaded screws parallel to the frontal face | Angle between screw axis and grain direction a = 0°; Screws in the frontal faces are arranged in the middle of a board layer
12x180/145 | ASSY 4 COMBI T | 0158712181 | 12 | 145 | cross-laminated timber edge surface | Axial loading | 35 | 35 | 14.7 | 7.54 | 617 | 561 | 475 | 374 | 309 | 350 |  | Setting up the element 144 mm, vertical lifting transport 120 mm | [5 empty] | The thread must be anchored completely in the wood without interrupting the component, at least 2 screws, no screwing into cracks, single use | Transverse tensile failure must be prevented by reinforcing with ASSYplus VG 4 fully threaded screws parallel to the frontal face | Angle between screw axis and grain direction a = 0°; Screws in the frontal faces are arranged in the middle of a board layer
12x180/145 | ASSY 4 COMBI T | 0158712181 | 12 | 145 | cross-laminated timber edge surface | Axial loading | 40 | 40 | 16 | 8.23 | 630 | 573 | 485 | 382 | 315 | 350 |  | Setting up the element 144 mm, vertical lifting transport 120 mm | [5 empty] | The thread must be anchored completely in the wood without interrupting the component, at least 2 screws, no screwing into cracks, single use | Transverse tensile failure must be prevented by reinforcing with ASSYplus VG 4 fully threaded screws parallel to the frontal face | Angle between screw axis and grain direction a = 0°; Screws in the frontal faces are arranged in the middle of a board layer
12x180/145 | ASSY 4 COMBI T | 0158712181 | 12 | 145 | cross-laminated timber edge surface | Axial loading | 45 | 45 | 17.4 | 8.92 | 631 | 574 | 485 | 382 | 315 | 350 |  | Setting up the element 144 mm, vertical lifting transport 120 mm | [5 empty] | The thread must be anchored completely in the wood without interrupting the component, at least 2 screws, no screwing into cracks, single use | Transverse tensile failure must be prevented by reinforcing with ASSYplus VG 4 fully threaded screws parallel to the frontal face | Angle between screw axis and grain direction a = 0°; Screws in the frontal faces are arranged in the middle of a board layer
12x180/145 | ASSY 4 COMBI T | 0158712181 | 12 | 145 | cross-laminated timber edge surface | Inclined loading | 0 | 0 | 3.61 | 2.68 | 268 | 243 | 206 | 162 | 134 | 350 |  | Setting up the element 144 mm, vertical lifting transport 120 mm |  |  |  | Minimum integration depth 170 mm |  | The thread must be anchored completely in the wood without interrupting the component, at least 2 screws, no screwing into cracks, single use | Transverse tensile failure must be prevented by reinforcing with ASSYplus VG 4 fully threaded screws parallel to the frontal face | Angle between screw axis and grain direction a = 0°; Screws in the frontal faces are arranged in the middle of a board layer
12x180/145 | ASSY 4 COMBI T | 0158712181 | 12 | 145 | cross-laminated timber edge surface | Inclined loading | 0 | 5 | 3.59 | 2.66 | 265 | 241 | 204 | 161 | 132 | 350 |  | Setting up the element 144 mm, vertical lifting transport 120 mm |  |  |  | Minimum integration depth 170 mm |  | The thread must be anchored completely in the wood without interrupting the component, at least 2 screws, no screwing into cracks, single use | Transverse tensile failure must be prevented by reinforcing with ASSYplus VG 4 fully threaded screws parallel to the frontal face | Angle between screw axis and grain direction a = 0°; Screws in the frontal faces are arranged in the middle of a board layer
12x180/145 | ASSY 4 COMBI T | 0158712181 | 12 | 145 | cross-laminated timber edge surface | Inclined loading | 0 | 10 | 3.52 | 2.61 | 257 | 234 | 198 | 156 | 128 | 350 |  | Setting up the element 144 mm, vertical lifting transport 120 mm |  |  |  | Minimum integration depth 170 mm |  | The thread must be anchored completely in the wood without interrupting the component, at least 2 screws, no screwing into cracks, single use | Transverse tensile failure must be prevented by reinforcing with ASSYplus VG 4 fully threaded screws parallel to the frontal face | Angle between screw axis and grain direction a = 0°; Screws in the frontal faces are arranged in the middle of a board layer
12x180/145 | ASSY 4 COMBI T | 0158712181 | 12 | 145 | cross-laminated timber edge surface | Inclined loading | 0 | 15 | 3.42 | 2.53 | 245 | 222 | 188 | 148 | 122 | 350 |  | Setting up the element 144 mm, vertical lifting transport 120 mm |  |  |  | Minimum integration depth 170 mm |  | The thread must be anchored completely in the wood without interrupting the component, at least 2 screws, no screwing into cracks, single use | Transverse tensile failure must be prevented by reinforcing with ASSYplus VG 4 fully threaded screws parallel to the frontal face | Angle between screw axis and grain direction a = 0°; Screws in the frontal faces are arranged in the middle of a board layer
12x180/145 | ASSY 4 COMBI T | 0158712181 | 12 | 145 | cross-laminated timber edge surface | Inclined loading | 0 | 20 | 3.29 | 2.44 | 229 | 208 | 176 | 139 | 115 | 350 |  | Setting up the element 144 mm, vertical lifting transport 120 mm |  |  |  | Minimum integration depth 170 mm |  | The thread must be anchored completely in the wood without interrupting the component, at least 2 screws, no screwing into cracks, single use | Transverse tensile failure must be prevented by reinforcing with ASSYplus VG 4 fully threaded screws parallel to the frontal face | Angle between screw axis and grain direction a = 0°; Screws in the frontal faces are arranged in the middle of a board layer
12x180/145 | ASSY 4 COMBI T | 0158712181 | 12 | 145 | cross-laminated timber edge surface | Inclined loading | 0 | 25 | 3.15 | 2.33 | 212 | 192 | 163 | 128 | 106 | 350 |  | Setting up the element 144 mm, vertical lifting transport 120 mm |  |  |  | Minimum integration depth 170 mm |  | The thread must be anchored completely in the wood without interrupting the component, at least 2 screws, no screwing into cracks, single use | Transverse tensile failure must be prevented by reinforcing with ASSYplus VG 4 fully threaded screws parallel to the frontal face | Angle between screw axis and grain direction a = 0°; Screws in the frontal faces are arranged in the middle of a board layer
12x180/145 | ASSY 4 COMBI T | 0158712181 | 12 | 145 | cross-laminated timber edge surface | Inclined loading | 0 | 30 | 3.01 | 2.23 | 193 | 176 | 149 | 117 | 97 | 350 |  | Setting up the element 144 mm, vertical lifting transport 120 mm |  |  |  | Minimum integration depth 170 mm |  | The thread must be anchored completely in the wood without interrupting the component, at least 2 screws, no screwing into cracks, single use | Transverse tensile failure must be prevented by reinforcing with ASSYplus VG 4 fully threaded screws parallel to the frontal face | Angle between screw axis and grain direction a = 0°; Screws in the frontal faces are arranged in the middle of a board layer
12x180/145 | ASSY 4 COMBI T | 0158712181 | 12 | 145 | cross-laminated timber edge surface | Inclined loading | 0 | 35 | 2.87 | 2.13 | 174 | 159 | 134 | 106 | 87 | 350 |  | Setting up the element 144 mm, vertical lifting transport 120 mm |  |  |  | Minimum integration depth 170 mm |  | The thread must be anchored completely in the wood without interrupting the component, at least 2 screws, no screwing into cracks, single use | Transverse tensile failure must be prevented by reinforcing with ASSYplus VG 4 fully threaded screws parallel to the frontal face | Angle between screw axis and grain direction a = 0°; Screws in the frontal faces are arranged in the middle of a board layer
12x180/145 | ASSY 4 COMBI T | 0158712181 | 12 | 145 | cross-laminated timber edge surface | Inclined loading | 0 | 40 | 2.75 | 2.04 | 156 | 142 | 120 | 95 | 78 | 350 |  | Setting up the element 144 mm, vertical lifting transport 120 mm |  |  |  | Minimum integration depth 170 mm |  | The thread must be anchored completely in the wood without interrupting the component, at least 2 screws, no screwing into cracks, single use | Transverse tensile failure must be prevented by reinforcing with ASSYplus VG 4 fully threaded screws parallel to the frontal face | Angle between screw axis and grain direction a = 0°; Screws in the frontal faces are arranged in the middle of a board layer
12x180/145 | ASSY 4 COMBI T | 0158712181 | 12 | 145 | cross-laminated timber edge surface | Inclined loading | 0 | 45 | 2.63 | 1.95 | 138 | 125 | 106 | 84 | 69 | 350 |  | Setting up the element 144 mm, vertical lifting transport 120 mm |  |  |  | Minimum integration depth 170 mm |  | The thread must be anchored completely in the wood without interrupting the component, at least 2 screws, no screwing into cracks, single use | Transverse tensile failure must be prevented by reinforcing with ASSYplus VG 4 fully threaded screws parallel to the frontal face | Angle between screw axis and grain direction a = 0°; Screws in the frontal faces are arranged in the middle of a board layer
12x180/145 | ASSY 4 COMBI T | 0158712181 | 12 | 145 | cross-laminated timber edge surface | Inclined loading | 0 | 50 | 2.53 | 1.88 | 121 | 110 | 93 | 73 | 60 | 350 |  | Setting up the element 144 mm, vertical lifting transport 120 mm |  |  |  | Minimum integration depth 170 mm |  | The thread must be anchored completely in the wood without interrupting the component, at least 2 screws, no screwing into cracks, single use | Transverse tensile failure must be prevented by reinforcing with ASSYplus VG 4 fully threaded screws parallel to the frontal face | Angle between screw axis and grain direction a = 0°; Screws in the frontal faces are arranged in the middle of a board layer
12x180/145 | ASSY 4 COMBI T | 0158712181 | 12 | 145 | cross-laminated timber edge surface | Inclined loading | 0 | 55 | 2.44 | 1.81 | 104 | 94 | 80 | 63 | 52 | 350 |  | Setting up the element 144 mm, vertical lifting transport 120 mm |  |  |  | Minimum integration depth 170 mm |  | The thread must be anchored completely in the wood without interrupting the component, at least 2 screws, no screwing into cracks, single use | Transverse tensile failure must be prevented by reinforcing with ASSYplus VG 4 fully threaded screws parallel to the frontal face | Angle between screw axis and grain direction a = 0°; Screws in the frontal faces are arranged in the middle of a board layer
12x180/145 | ASSY 4 COMBI T | 0158712181 | 12 | 145 | cross-laminated timber edge surface | Inclined loading | 0 | 60 | 2.37 | 1.76 | 88 | 80 | 68 | 53 | 44 | 350 |  | Setting up the element 144 mm, vertical lifting transport 120 mm |  |  |  | Minimum integration depth 170 mm |  | The thread must be anchored completely in the wood without interrupting the component, at least 2 screws, no screwing into cracks, single use | Transverse tensile failure must be prevented by reinforcing with ASSYplus VG 4 fully threaded screws parallel to the frontal face | Angle between screw axis and grain direction a = 0°; Screws in the frontal faces are arranged in the middle of a board layer
12x180/145 | ASSY 4 COMBI T | 0158712181 | 12 | 145 | cross-laminated timber edge surface | Inclined loading precision-fitted in a cutout | 0 | 0 ¸ 60 | 3.61 | 2.68 | 268 | 243 | 206 | 162 | 134 | 350 |  | Setting up the element 144 mm, vertical lifting transport 120 mm | [5 empty] | The thread must be anchored completely in the wood without interrupting the component, at least 2 screws, no screwing into cracks, single use | Transverse tensile failure must be prevented by reinforcing with ASSYplus VG 4 fully threaded screws parallel to the frontal face | Angle between screw axis and grain direction a = 0°; Screws in the frontal faces are arranged in the middle of a board layer
12x180/145 | ASSY 4 COMBI T | 0158712181 | 12 | 145 | softwood, glued laminated timber, cross-laminated timber (side) | Inclined loading precision-fitted in a cutout | 90 | 0 ¸ 60 | 12.05 | 8.92 | 892 | 811 | 686 | 541 | 446 | 350 | ≥ 180 mm | ≥ 180 mm | 120 mm |  | 72 mm |  |  | The thread must be anchored completely in the wood without interrupting the component, at least 2 screws, no screwing into cracks, single use |  | Angle between screw axis and grain direction  = 90°
12x180/145 | ASSY 4 COMBI T | 0158712181 | 12 | 145 | softwood, glued laminated timber, LVL, CLT (side) | Axial loading | 90 | 0 | 17.4 | 8.92 | 892 | 811 | 686 | 541 | 446 | 350 | ≥ 145 mm | ≥ 145 mm | 120 mm |  | 72 mm |  |  | The thread must be anchored completely in the wood without interrupting the component, at least 2 screws, no screwing into cracks, single use
12x180/145 | ASSY 4 COMBI T | 0158712181 | 12 | 145 | softwood, glued laminated timber, LVL, CLT (side) | Axial loading | 85 | 5 | 17.4 | 8.92 | 889 | 808 | 684 | 539 | 444 | 350 | ≥ 145 mm | ≥ 145 mm | 120 mm |  | 72 mm |  |  | The thread must be anchored completely in the wood without interrupting the component, at least 2 screws, no screwing into cracks, single use
12x180/145 | ASSY 4 COMBI T | 0158712181 | 12 | 145 | softwood, glued laminated timber, LVL, CLT (side) | Axial loading | 80 | 10 | 17.4 | 8.92 | 879 | 799 | 676 | 533 | 439 | 350 | ≥ 143 mm | ≥ 143 mm | 120 mm |  | 72 mm |  |  | The thread must be anchored completely in the wood without interrupting the component, at least 2 screws, no screwing into cracks, single use
12x180/145 | ASSY 4 COMBI T | 0158712181 | 12 | 145 | softwood, glued laminated timber, LVL, CLT (side) | Axial loading | 75 | 15 | 17.4 | 8.92 | 862 | 784 | 663 | 522 | 431 | 350 | ≥ 141 mm | ≥ 141 mm | 120 mm |  | 72 mm |  |  | The thread must be anchored completely in the wood without interrupting the component, at least 2 screws, no screwing into cracks, single use
12x180/145 | ASSY 4 COMBI T | 0158712181 | 12 | 145 | softwood, glued laminated timber, LVL, CLT (side) | Axial loading | 70 | 20 | 17.4 | 8.92 | 838 | 762 | 645 | 508 | 419 | 350 | ≥ 137 mm | ≥ 137 mm | 120 mm |  | 72 mm |  |  | The thread must be anchored completely in the wood without interrupting the component, at least 2 screws, no screwing into cracks, single use
12x180/145 | ASSY 4 COMBI T | 0158712181 | 12 | 145 | softwood, glued laminated timber, LVL, CLT (side) | Axial loading | 65 | 25 | 17.4 | 8.92 | 809 | 735 | 622 | 490 | 404 | 350 | ≥ 132 mm | ≥ 132 mm | 120 mm |  | 72 mm |  |  | The thread must be anchored completely in the wood without interrupting the component, at least 2 screws, no screwing into cracks, single use
12x180/145 | ASSY 4 COMBI T | 0158712181 | 12 | 145 | softwood, glued laminated timber, LVL, CLT (side) | Axial loading | 60 | 30 | 17.4 | 8.92 | 773 | 703 | 594 | 468 | 386 | 350 | ≥ 126 mm | ≥ 126 mm | 120 mm |  | 72 mm |  |  | The thread must be anchored completely in the wood without interrupting the component, at least 2 screws, no screwing into cracks, single use
12x180/145 | ASSY 4 COMBI T | 0158712181 | 12 | 145 | softwood, glued laminated timber, LVL, CLT (side) | Axial loading | 55 | 35 | 17.4 | 8.92 | 731 | 664 | 562 | 443 | 365 | 350 | ≥ 119 mm | ≥ 120 mm | 120 mm |  | 72 mm |  |  | The thread must be anchored completely in the wood without interrupting the component, at least 2 screws, no screwing into cracks, single use
12x180/145 | ASSY 4 COMBI T | 0158712181 | 12 | 145 | softwood, glued laminated timber, LVL, CLT (side) | Axial loading | 50 | 40 | 17.4 | 8.92 | 684 | 621 | 526 | 414 | 342 | 350 | ≥ 112 mm | ≥ 120 mm | 120 mm |  | 72 mm |  |  | The thread must be anchored completely in the wood without interrupting the component, at least 2 screws, no screwing into cracks, single use
12x180/145 | ASSY 4 COMBI T | 0158712181 | 12 | 145 | softwood, glued laminated timber, LVL, CLT (side) | Axial loading | 45 | 45 | 17.4 | 8.92 | 631 | 574 | 485 | 382 | 315 | 350 | ≥ 103 mm | ≥ 120 mm | 120 mm |  | 72 mm |  |  | The thread must be anchored completely in the wood without interrupting the component, at least 2 screws, no screwing into cracks, single use
12x180/145 | ASSY 4 COMBI T | 0158712181 | 12 | 145 | softwood, glued laminated timber, LVL, CLT (side) | Axial loading | 40 | 50 | 16 | 8.23 | 529 | 481 | 407 | 321 | 264 | 350 | ≥ 94 mm | ≥ 120 mm | 120 mm |  | 72 mm |  |  | The thread must be anchored completely in the wood without interrupting the component, at least 2 screws, no screwing into cracks, single use
12x180/145 | ASSY 4 COMBI T | 0158712181 | 12 | 145 | softwood, glued laminated timber, LVL, CLT (side) | Axial loading | 35 | 55 | 14.7 | 7.54 | 432 | 393 | 332 | 262 | 216 | 350 | ≥ 84 mm | ≥ 120 mm | 120 mm |  | 72 mm |  |  | The thread must be anchored completely in the wood without interrupting the component, at least 2 screws, no screwing into cracks, single use
12x180/145 | ASSY 4 COMBI T | 0158712181 | 12 | 145 | softwood, glued laminated timber, LVL, CLT (side) | Axial loading | 30 | 60 | 13.3 | 6.84 | 342 | 311 | 263 | 207 | 171 | 350 | ≥ 80 mm | ≥ 120 mm | 120 mm |  | 72 mm |  |  | The thread must be anchored completely in the wood without interrupting the component, at least 2 screws, no screwing into cracks, single use
12x180/145 | ASSY 4 COMBI T | 0158712181 | 12 | 145 | softwood, glued laminated timber, LVL, CLT (side) | Inclined loading | 90 | 0 | 12.05 | 8.92 | 892 | 811 | 686 | 541 | 446 | 350 | ≥ 170 mm | ≥ 170 mm | 120 mm |  | 72 mm | Minimum integration depth 170 mm |  | The thread must be anchored completely in the wood without interrupting the component, at least 2 screws, no screwing into cracks, single use | Transverse tensile failure must be prevented by reinforcing with ASSYplus VG 4 fully threaded screws parallel to the frontal face | Angle between screw axis and grain direction  = 90°
12x180/145 | ASSY 4 COMBI T | 0158712181 | 12 | 145 | softwood, glued laminated timber, LVL, CLT (side) | Inclined loading | 90 | 5 | 11.94 | 8.85 | 881 | 801 | 678 | 534 | 441 | 350 | ≥ 170 mm | ≥ 170 mm | 120 mm |  | 72 mm | Minimum integration depth 170 mm |  | The thread must be anchored completely in the wood without interrupting the component, at least 2 screws, no screwing into cracks, single use | Transverse tensile failure must be prevented by reinforcing with ASSYplus VG 4 fully threaded screws parallel to the frontal face | Angle between screw axis and grain direction  = 90°
12x180/145 | ASSY 4 COMBI T | 0158712181 | 12 | 145 | softwood, glued laminated timber, LVL, CLT (side) | Inclined loading | 90 | 10 | 11.65 | 8.63 | 850 | 773 | 654 | 515 | 425 | 350 | ≥ 170 mm | ≥ 170 mm | 120 mm |  | 72 mm | Minimum integration depth 170 mm |  | The thread must be anchored completely in the wood without interrupting the component, at least 2 screws, no screwing into cracks, single use | Transverse tensile failure must be prevented by reinforcing with ASSYplus VG 4 fully threaded screws parallel to the frontal face | Angle between screw axis and grain direction  = 90°
12x180/145 | ASSY 4 COMBI T | 0158712181 | 12 | 145 | softwood, glued laminated timber, LVL, CLT (side) | Inclined loading | 90 | 15 | 11.22 | 8.31 | 803 | 730 | 618 | 487 | 402 | 350 | ≥ 170 mm | ≥ 170 mm | 120 mm |  | 72 mm | Minimum integration depth 170 mm |  | The thread must be anchored completely in the wood without interrupting the component, at least 2 screws, no screwing into cracks, single use | Transverse tensile failure must be prevented by reinforcing with ASSYplus VG 4 fully threaded screws parallel to the frontal face | Angle between screw axis and grain direction  = 90°
12x180/145 | ASSY 4 COMBI T | 0158712181 | 12 | 145 | softwood, glued laminated timber, LVL, CLT (side) | Inclined loading | 90 | 20 | 10.71 | 7.93 | 745 | 678 | 573 | 452 | 373 | 350 | ≥ 170 mm | ≥ 170 mm | 120 mm |  | 72 mm | Minimum integration depth 170 mm |  | The thread must be anchored completely in the wood without interrupting the component, at least 2 screws, no screwing into cracks, single use | Transverse tensile failure must be prevented by reinforcing with ASSYplus VG 4 fully threaded screws parallel to the frontal face | Angle between screw axis and grain direction  = 90°
12x180/145 | ASSY 4 COMBI T | 0158712181 | 12 | 145 | softwood, glued laminated timber, LVL, CLT (side) | Inclined loading | 90 | 25 | 10.16 | 7.53 | 682 | 620 | 525 | 414 | 341 | 350 | ≥ 170 mm | ≥ 170 mm | 120 mm |  | 72 mm | Minimum integration depth 170 mm |  | The thread must be anchored completely in the wood without interrupting the component, at least 2 screws, no screwing into cracks, single use | Transverse tensile failure must be prevented by reinforcing with ASSYplus VG 4 fully threaded screws parallel to the frontal face | Angle between screw axis and grain direction  = 90°
12x180/145 | ASSY 4 COMBI T | 0158712181 | 12 | 145 | softwood, glued laminated timber, LVL, CLT (side) | Inclined loading | 90 | 30 | 9.62 | 7.13 | 617 | 561 | 475 | 374 | 309 | 350 | ≥ 170 mm | ≥ 170 mm | 120 mm |  | 72 mm | Minimum integration depth 170 mm |  | The thread must be anchored completely in the wood without interrupting the component, at least 2 screws, no screwing into cracks, single use | Transverse tensile failure must be prevented by reinforcing with ASSYplus VG 4 fully threaded screws parallel to the frontal face | Angle between screw axis and grain direction  = 90°
12x180/145 | ASSY 4 COMBI T | 0158712181 | 12 | 145 | softwood, glued laminated timber, LVL, CLT (side) | Inclined loading | 90 | 35 | 9.12 | 6.75 | 553 | 503 | 426 | 335 | 277 | 350 | ≥ 170 mm | ≥ 170 mm | 120 mm |  | 72 mm | Minimum integration depth 170 mm |  | The thread must be anchored completely in the wood without interrupting the component, at least 2 screws, no screwing into cracks, single use | Transverse tensile failure must be prevented by reinforcing with ASSYplus VG 4 fully threaded screws parallel to the frontal face | Angle between screw axis and grain direction  = 90°
12x180/145 | ASSY 4 COMBI T | 0158712181 | 12 | 145 | softwood, glued laminated timber, LVL, CLT (side) | Inclined loading | 90 | 40 | 8.66 | 6.41 | 491 | 447 | 378 | 298 | 246 | 350 | ≥ 170 mm | ≥ 170 mm | 120 mm |  | 72 mm | Minimum integration depth 170 mm |  | The thread must be anchored completely in the wood without interrupting the component, at least 2 screws, no screwing into cracks, single use | Transverse tensile failure must be prevented by reinforcing with ASSYplus VG 4 fully threaded screws parallel to the frontal face | Angle between screw axis and grain direction  = 90°
12x180/145 | ASSY 4 COMBI T | 0158712181 | 12 | 145 | softwood, glued laminated timber, LVL, CLT (side) | Inclined loading | 90 | 45 | 8.25 | 6.11 | 432 | 393 | 332 | 262 | 216 | 350 | ≥ 170 mm | ≥ 170 mm | 120 mm |  | 72 mm | Minimum integration depth 170 mm |  | The thread must be anchored completely in the wood without interrupting the component, at least 2 screws, no screwing into cracks, single use | Transverse tensile failure must be prevented by reinforcing with ASSYplus VG 4 fully threaded screws parallel to the frontal face | Angle between screw axis and grain direction  = 90°
12x180/145 | ASSY 4 COMBI T | 0158712181 | 12 | 145 | softwood, glued laminated timber, LVL, CLT (side) | Inclined loading | 90 | 50 | 7.89 | 5.85 | 376 | 342 | 289 | 228 | 188 | 350 | ≥ 170 mm | ≥ 170 mm | 120 mm |  | 72 mm | Minimum integration depth 170 mm |  | The thread must be anchored completely in the wood without interrupting the component, at least 2 screws, no screwing into cracks, single use | Transverse tensile failure must be prevented by reinforcing with ASSYplus VG 4 fully threaded screws parallel to the frontal face | Angle between screw axis and grain direction  = 90°
12x180/145 | ASSY 4 COMBI T | 0158712181 | 12 | 145 | softwood, glued laminated timber, LVL, CLT (side) | Inclined loading | 90 | 55 | 7.59 | 5.62 | 322 | 293 | 248 | 195 | 161 | 350 | ≥ 170 mm | ≥ 170 mm | 120 mm |  | 72 mm | Minimum integration depth 170 mm |  | The thread must be anchored completely in the wood without interrupting the component, at least 2 screws, no screwing into cracks, single use | Transverse tensile failure must be prevented by reinforcing with ASSYplus VG 4 fully threaded screws parallel to the frontal face | Angle between screw axis and grain direction  = 90°
12x180/145 | ASSY 4 COMBI T | 0158712181 | 12 | 145 | softwood, glued laminated timber, LVL, CLT (side) | Inclined loading | 90 | 60 | 7.33 | 5.43 | 272 | 247 | 209 | 165 | 136 | 350 | ≥ 170 mm | ≥ 170 mm | 120 mm |  | 72 mm | Minimum integration depth 170 mm |  | The thread must be anchored completely in the wood without interrupting the component, at least 2 screws, no screwing into cracks, single use | Transverse tensile failure must be prevented by reinforcing with ASSYplus VG 4 fully threaded screws parallel to the frontal face | Angle between screw axis and grain direction  = 90°
12x220/120 bis 12x360/120 | ASSY 4 COMBI | 0158712220 bis 0158712360 | 12 | 120 | cross-laminated timber edge surface | Axial loading | 0 | 0 | 4.3 | 2.22 | 222 | 201 | 170 | 134 | 111 | 350 |  | Setting up the element 144 mm, vertical lifting transport 72 mm | [5 empty] | The thread must be anchored completely in the wood without interrupting the component, at least 2 screws, no screwing into cracks, single use | Transverse tensile failure must be prevented by reinforcing with ASSYplus VG 4 fully threaded screws parallel to the frontal face | Angle between screw axis and grain direction a = 0°; Screws in the frontal faces are arranged in the middle of a board layer
12x220/120 bis 12x360/120 | ASSY 4 COMBI | 0158712220 bis 0158712360 | 12 | 120 | cross-laminated timber edge surface | Axial loading | 5 | 5 | 5.4 | 2.79 | 278 | 253 | 214 | 168 | 139 | 350 |  | Setting up the element 144 mm, vertical lifting transport 72 mm | [5 empty] | The thread must be anchored completely in the wood without interrupting the component, at least 2 screws, no screwing into cracks, single use | Transverse tensile failure must be prevented by reinforcing with ASSYplus VG 4 fully threaded screws parallel to the frontal face | Angle between screw axis and grain direction a = 0°; Screws in the frontal faces are arranged in the middle of a board layer
12x220/120 bis 12x360/120 | ASSY 4 COMBI | 0158712220 bis 0158712360 | 12 | 120 | cross-laminated timber edge surface | Axial loading | 10 | 10 | 6.6 | 3.36 | 331 | 301 | 255 | 201 | 166 | 350 |  | Setting up the element 144 mm, vertical lifting transport 72 mm | [5 empty] | The thread must be anchored completely in the wood without interrupting the component, at least 2 screws, no screwing into cracks, single use | Transverse tensile failure must be prevented by reinforcing with ASSYplus VG 4 fully threaded screws parallel to the frontal face | Angle between screw axis and grain direction a = 0°; Screws in the frontal faces are arranged in the middle of a board layer
12x220/120 bis 12x360/120 | ASSY 4 COMBI | 0158712220 bis 0158712360 | 12 | 120 | cross-laminated timber edge surface | Axial loading | 15 | 15 | 7.7 | 3.94 | 380 | 346 | 293 | 231 | 190 | 350 |  | Setting up the element 144 mm, vertical lifting transport 72 mm | [5 empty] | The thread must be anchored completely in the wood without interrupting the component, at least 2 screws, no screwing into cracks, single use | Transverse tensile failure must be prevented by reinforcing with ASSYplus VG 4 fully threaded screws parallel to the frontal face | Angle between screw axis and grain direction a = 0°; Screws in the frontal faces are arranged in the middle of a board layer
12x220/120 bis 12x360/120 | ASSY 4 COMBI | 0158712220 bis 0158712360 | 12 | 120 | cross-laminated timber edge surface | Axial loading | 20 | 20 | 8.8 | 4.51 | 424 | 386 | 326 | 257 | 212 | 350 |  | Setting up the element 144 mm, vertical lifting transport 72 mm | [5 empty] | The thread must be anchored completely in the wood without interrupting the component, at least 2 screws, no screwing into cracks, single use | Transverse tensile failure must be prevented by reinforcing with ASSYplus VG 4 fully threaded screws parallel to the frontal face | Angle between screw axis and grain direction a = 0°; Screws in the frontal faces are arranged in the middle of a board layer
12x220/120 bis 12x360/120 | ASSY 4 COMBI | 0158712220 bis 0158712360 | 12 | 120 | cross-laminated timber edge surface | Axial loading | 25 | 25 | 9.9 | 5.09 | 461 | 419 | 355 | 279 | 231 | 350 |  | Setting up the element 144 mm, vertical lifting transport 72 mm | [5 empty] | The thread must be anchored completely in the wood without interrupting the component, at least 2 screws, no screwing into cracks, single use | Transverse tensile failure must be prevented by reinforcing with ASSYplus VG 4 fully threaded screws parallel to the frontal face | Angle between screw axis and grain direction a = 0°; Screws in the frontal faces are arranged in the middle of a board layer
12x220/120 bis 12x360/120 | ASSY 4 COMBI | 0158712220 bis 0158712360 | 12 | 120 | cross-laminated timber edge surface | Axial loading | 30 | 30 | 11 | 5.66 | 490 | 446 | 377 | 297 | 245 | 350 |  | Setting up the element 144 mm, vertical lifting transport 72 mm | [5 empty] | The thread must be anchored completely in the wood without interrupting the component, at least 2 screws, no screwing into cracks, single use | Transverse tensile failure must be prevented by reinforcing with ASSYplus VG 4 fully threaded screws parallel to the frontal face | Angle between screw axis and grain direction a = 0°; Screws in the frontal faces are arranged in the middle of a board layer
12x220/120 bis 12x360/120 | ASSY 4 COMBI | 0158712220 bis 0158712360 | 12 | 120 | cross-laminated timber edge surface | Axial loading | 35 | 35 | 12.2 | 6.24 | 511 | 464 | 393 | 310 | 255 | 350 |  | Setting up the element 144 mm, vertical lifting transport 72 mm | [5 empty] | The thread must be anchored completely in the wood without interrupting the component, at least 2 screws, no screwing into cracks, single use | Transverse tensile failure must be prevented by reinforcing with ASSYplus VG 4 fully threaded screws parallel to the frontal face | Angle between screw axis and grain direction a = 0°; Screws in the frontal faces are arranged in the middle of a board layer
12x220/120 bis 12x360/120 | ASSY 4 COMBI | 0158712220 bis 0158712360 | 12 | 120 | cross-laminated timber edge surface | Axial loading | 40 | 40 | 13.3 | 6.81 | 522 | 474 | 401 | 316 | 261 | 350 |  | Setting up the element 144 mm, vertical lifting transport 72 mm | [5 empty] | The thread must be anchored completely in the wood without interrupting the component, at least 2 screws, no screwing into cracks, single use | Transverse tensile failure must be prevented by reinforcing with ASSYplus VG 4 fully threaded screws parallel to the frontal face | Angle between screw axis and grain direction a = 0°; Screws in the frontal faces are arranged in the middle of a board layer
12x220/120 bis 12x360/120 | ASSY 4 COMBI | 0158712220 bis 0158712360 | 12 | 120 | cross-laminated timber edge surface | Axial loading | 45 | 45 | 14.4 | 7.38 | 522 | 475 | 402 | 316 | 261 | 350 |  | Setting up the element 144 mm, vertical lifting transport 72 mm | [5 empty] | The thread must be anchored completely in the wood without interrupting the component, at least 2 screws, no screwing into cracks, single use | Transverse tensile failure must be prevented by reinforcing with ASSYplus VG 4 fully threaded screws parallel to the frontal face | Angle between screw axis and grain direction a = 0°; Screws in the frontal faces are arranged in the middle of a board layer
12x220/120 bis 12x360/120 | ASSY 4 COMBI | 0158712220 bis 0158712360 | 12 | 120 | cross-laminated timber edge surface | Inclined loading | 0 | 0 | 2.99 | 2.22 | 222 | 201 | 170 | 134 | 111 | 350 |  | Setting up the element 144 mm, vertical lifting transport 72 mm |  |  |  | Minimum integration depth 170mm |  | The thread must be anchored completely in the wood without interrupting the component, at least 2 screws, no screwing into cracks, single use | Transverse tensile failure must be prevented by reinforcing with ASSYplus VG 4 fully threaded screws parallel to the frontal face | Angle between screw axis and grain direction a = 0°; Screws in the frontal faces are arranged in the middle of a board layer
12x220/120 bis 12x360/120 | ASSY 4 COMBI | 0158712220 bis 0158712360 | 12 | 120 | cross-laminated timber edge surface | Inclined loading | 0 | 5 | 2.98 | 2.21 | 220 | 200 | 169 | 133 | 110 | 350 |  | Setting up the element 144 mm, vertical lifting transport 120 mm |  |  |  | Minimum integration depth 170mm |  | The thread must be anchored completely in the wood without interrupting the component, at least 2 screws, no screwing into cracks, single use | Transverse tensile failure must be prevented by reinforcing with ASSYplus VG 4 fully threaded screws parallel to the frontal face | Angle between screw axis and grain direction a = 0°; Screws in the frontal faces are arranged in the middle of a board layer
12x220/120 bis 12x360/120 | ASSY 4 COMBI | 0158712220 bis 0158712360 | 12 | 120 | cross-laminated timber edge surface | Inclined loading | 0 | 10 | 2.94 | 2.18 | 215 | 195 | 165 | 130 | 107 | 350 |  | Setting up the element 144 mm, vertical lifting transport 120 mm |  |  |  | Minimum integration depth 170mm |  | The thread must be anchored completely in the wood without interrupting the component, at least 2 screws, no screwing into cracks, single use | Transverse tensile failure must be prevented by reinforcing with ASSYplus VG 4 fully threaded screws parallel to the frontal face | Angle between screw axis and grain direction a = 0°; Screws in the frontal faces are arranged in the middle of a board layer
12x220/120 bis 12x360/120 | ASSY 4 COMBI | 0158712220 bis 0158712360 | 12 | 120 | cross-laminated timber edge surface | Inclined loading | 0 | 15 | 2.89 | 2.14 | 207 | 188 | 159 | 125 | 103 | 350 |  | Setting up the element 144 mm, vertical lifting transport 120 mm |  |  |  | Minimum integration depth 170mm |  | The thread must be anchored completely in the wood without interrupting the component, at least 2 screws, no screwing into cracks, single use | Transverse tensile failure must be prevented by reinforcing with ASSYplus VG 4 fully threaded screws parallel to the frontal face | Angle between screw axis and grain direction a = 0°; Screws in the frontal faces are arranged in the middle of a board layer
12x220/120 bis 12x360/120 | ASSY 4 COMBI | 0158712220 bis 0158712360 | 12 | 120 | cross-laminated timber edge surface | Inclined loading | 0 | 20 | 2.82 | 2.09 | 196 | 179 | 151 | 11 | 98 | 350 |  | Setting up the element 144 mm, vertical lifting transport 120 mm |  |  |  | Minimum integration depth 170mm |  | The thread must be anchored completely in the wood without interrupting the component, at least 2 screws, no screwing into cracks, single use | Transverse tensile failure must be prevented by reinforcing with ASSYplus VG 4 fully threaded screws parallel to the frontal face | Angle between screw axis and grain direction a = 0°; Screws in the frontal faces are arranged in the middle of a board layer
12x220/120 bis 12x360/120 | ASSY 4 COMBI | 0158712220 bis 0158712360 | 12 | 120 | cross-laminated timber edge surface | Inclined loading | 0 | 25 | 2.74 | 2.03 | 184 | 167 | 142 | 112 | 92 | 350 |  | Setting up the element 144 mm, vertical lifting transport 120 mm |  |  |  | Minimum integration depth 170mm |  | The thread must be anchored completely in the wood without interrupting the component, at least 2 screws, no screwing into cracks, single use | Transverse tensile failure must be prevented by reinforcing with ASSYplus VG 4 fully threaded screws parallel to the frontal face | Angle between screw axis and grain direction a = 0°; Screws in the frontal faces are arranged in the middle of a board layer
12x220/120 bis 12x360/120 | ASSY 4 COMBI | 0158712220 bis 0158712360 | 12 | 120 | cross-laminated timber edge surface | Inclined loading | 0 | 30 | 2.66 | 1.97 | 171 | 155 | 131 | 103 | 85 | 350 |  | Setting up the element 144 mm, vertical lifting transport 120 mm |  |  |  | Minimum integration depth 170mm |  | The thread must be anchored completely in the wood without interrupting the component, at least 2 screws, no screwing into cracks, single use | Transverse tensile failure must be prevented by reinforcing with ASSYplus VG 4 fully threaded screws parallel to the frontal face | Angle between screw axis and grain direction a = 0°; Screws in the frontal faces are arranged in the middle of a board layer
12x220/120 bis 12x360/120 | ASSY 4 COMBI | 0158712220 bis 0158712360 | 12 | 120 | cross-laminated timber edge surface | Inclined loading | 0 | 35 | 2.58 | 1.91 | 156 | 142 | 120 | 95 | 78 | 350 |  | Setting up the element 144 mm, vertical lifting transport 120 mm |  |  |  | Minimum integration depth 170mm |  | The thread must be anchored completely in the wood without interrupting the component, at least 2 screws, no screwing into cracks, single use | Transverse tensile failure must be prevented by reinforcing with ASSYplus VG 4 fully threaded screws parallel to the frontal face | Angle between screw axis and grain direction a = 0°; Screws in the frontal faces are arranged in the middle of a board layer
12x220/120 bis 12x360/120 | ASSY 4 COMBI | 0158712220 bis 0158712360 | 12 | 120 | cross-laminated timber edge surface | Inclined loading | 0 | 40 | 2.49 | 1.85 | 142 | 139 | 109 | 86 | 71 | 350 |  | Setting up the element 144 mm, vertical lifting transport 120 mm |  |  |  | Minimum integration depth 170mm |  | The thread must be anchored completely in the wood without interrupting the component, at least 2 screws, no screwing into cracks, single use | Transverse tensile failure must be prevented by reinforcing with ASSYplus VG 4 fully threaded screws parallel to the frontal face | Angle between screw axis and grain direction a = 0°; Screws in the frontal faces are arranged in the middle of a board layer
12x220/120 bis 12x360/120 | ASSY 4 COMBI | 0158712220 bis 0158712360 | 12 | 120 | cross-laminated timber edge surface | Inclined loading | 0 | 45 | 2.42 | 1.79 | 127 | 115 | 97 | 77 | 63 | 350 |  | Setting up the element 144 mm, vertical lifting transport 120 mm |  |  |  | Minimum integration depth 170mm |  | The thread must be anchored completely in the wood without interrupting the component, at least 2 screws, no screwing into cracks, single use | Transverse tensile failure must be prevented by reinforcing with ASSYplus VG 4 fully threaded screws parallel to the frontal face | Angle between screw axis and grain direction a = 0°; Screws in the frontal faces are arranged in the middle of a board layer
12x220/120 bis 12x360/120 | ASSY 4 COMBI | 0158712220 bis 0158712360 | 12 | 120 | cross-laminated timber edge surface | Inclined loading | 0 | 50 | 2.35 | 1.74 | 112 | 102 | 86 | 68 | 56 | 350 |  | Setting up the element 144 mm, vertical lifting transport 120 mm |  |  |  | Minimum integration depth 170mm |  | The thread must be anchored completely in the wood without interrupting the component, at least 2 screws, no screwing into cracks, single use | Transverse tensile failure must be prevented by reinforcing with ASSYplus VG 4 fully threaded screws parallel to the frontal face | Angle between screw axis and grain direction a = 0°; Screws in the frontal faces are arranged in the middle of a board layer
12x220/120 bis 12x360/120 | ASSY 4 COMBI | 0158712220 bis 0158712360 | 12 | 120 | cross-laminated timber edge surface | Inclined loading | 0 | 55 | 2.29 | 1.69 | 97 | 88 | 75 | 59 | 49 | 350 |  | Setting up the element 144 mm, vertical lifting transport 120 mm |  |  |  | Minimum integration depth 170mm |  | The thread must be anchored completely in the wood without interrupting the component, at least 2 screws, no screwing into cracks, single use | Transverse tensile failure must be prevented by reinforcing with ASSYplus VG 4 fully threaded screws parallel to the frontal face | Angle between screw axis and grain direction a = 0°; Screws in the frontal faces are arranged in the middle of a board layer
12x220/120 bis 12x360/120 | ASSY 4 COMBI | 0158712220 bis 0158712360 | 12 | 120 | cross-laminated timber edge surface | Inclined loading | 0 | 60 | 2.23 | 1.65 | 83 | 75 | 64 | 50 | 41 | 350 |  | Setting up the element 144 mm, vertical lifting transport 120 mm |  |  |  | Minimum integration depth 170mm |  | The thread must be anchored completely in the wood without interrupting the component, at least 2 screws, no screwing into cracks, single use | Transverse tensile failure must be prevented by reinforcing with ASSYplus VG 4 fully threaded screws parallel to the frontal face | Angle between screw axis and grain direction a = 0°; Screws in the frontal faces are arranged in the middle of a board layer
12x220/120 bis 12x360/120 | ASSY 4 COMBI | 0158712220 bis 0158712360 | 12 | 120 | cross-laminated timber edge surface | Inclined loading precision-fitted in a cutout | 0 | 0 ¸ 60 | 2.99 | 2.22 | 222 | 201 | 170 | 134 | 111 | 350 |  | Setting up the element 144 mm, vertical lifting transport 120 mm | [5 empty] | The thread must be anchored completely in the wood without interrupting the component, at least 2 screws, no screwing into cracks, single use | Transverse tensile failure must be prevented by reinforcing with ASSYplus VG 4 fully threaded screws parallel to the frontal face | Angle between screw axis and grain direction a = 0°; Screws in the frontal faces are arranged in the middle of a board layer
12x220/120 bis 12x360/120 | ASSY 4 COMBI | 0158712220 bis 0158712360 | 12 | 120 | softwood, glued laminated timber, cross-laminated timber (side) | Inclined loading precision-fitted in a cutout | 90 | 0 ¸ 60 | 9.97 | 7.38 | 738 | 671 | 568 | 448 | 369 | 350 | ≥ 120 mm | ≥ 120 mm | 120 mm |  | 72 mm |  |  | The thread must be anchored completely in the wood without interrupting the component, at least 2 screws, no screwing into cracks, single use |  | Angle between screw axis and grain direction  = 90°
12x220/120 bis 12x360/120 | ASSY 4 COMBI | 0158712220 bis 0158712360 | 12 | 120 | softwood, glued laminated timber, LVL, CLT (side) | Axial loading | 90 | 0 | 14.4 | 7.38 | 738 | 671 | 568 | 448 | 369 | 350 | ≥ 120 mm | ≥ 120 mm | 120 mm |  | 72 mm |  |  | The thread must be anchored completely in the wood without interrupting the component, at least 2 screws, no screwing into cracks, single use
12x220/120 bis 12x360/120 | ASSY 4 COMBI | 0158712220 bis 0158712360 | 12 | 120 | softwood, glued laminated timber, LVL, CLT (side) | Axial loading | 85 | 5 | 14.4 | 7.38 | 736 | 669 | 566 | 446 | 368 | 350 | ≥ 120 mm | ≥ 120 mm | 120 mm |  | 72 mm |  |  | The thread must be anchored completely in the wood without interrupting the component, at least 2 screws, no screwing into cracks, single use
12x220/120 bis 12x360/120 | ASSY 4 COMBI | 0158712220 bis 0158712360 | 12 | 120 | softwood, glued laminated timber, LVL, CLT (side) | Axial loading | 80 | 10 | 14.4 | 7.38 | 727 | 661 | 559 | 441 | 364 | 350 | ≥ 119 mm | ≥ 120 mm | 120 mm |  | 72 mm |  |  | The thread must be anchored completely in the wood without interrupting the component, at least 2 screws, no screwing into cracks, single use
12x220/120 bis 12x360/120 | ASSY 4 COMBI | 0158712220 bis 0158712360 | 12 | 120 | softwood, glued laminated timber, LVL, CLT (side) | Axial loading | 75 | 15 | 14.4 | 7.38 | 713 | 648 | 549 | 432 | 357 | 350 | ≥ 116 mm | ≥ 120 mm | 120 mm |  | 72 mm |  |  | The thread must be anchored completely in the wood without interrupting the component, at least 2 screws, no screwing into cracks, single use
12x220/120 bis 12x360/120 | ASSY 4 COMBI | 0158712220 bis 0158712360 | 12 | 120 | softwood, glued laminated timber, LVL, CLT (side) | Axial loading | 70 | 20 | 14.4 | 7.38 | 694 | 631 | 534 | 421 | 347 | 350 | ≥ 113 mm | ≥ 120 mm | 120 mm |  | 72 mm |  |  | The thread must be anchored completely in the wood without interrupting the component, at least 2 screws, no screwing into cracks, single use
12x220/120 bis 12x360/120 | ASSY 4 COMBI | 0158712220 bis 0158712360 | 12 | 120 | softwood, glued laminated timber, LVL, CLT (side) | Axial loading | 65 | 25 | 14.4 | 7.38 | 669 | 608 | 515 | 406 | 335 | 350 | ≥ 109 mm | ≥ 120 mm | 120 mm |  | 72 mm |  |  | The thread must be anchored completely in the wood without interrupting the component, at least 2 screws, no screwing into cracks, single use
12x220/120 bis 12x360/120 | ASSY 4 COMBI | 0158712220 bis 0158712360 | 12 | 120 | softwood, glued laminated timber, LVL, CLT (side) | Axial loading | 60 | 30 | 14.4 | 7.38 | 640 | 581 | 492 | 388 | 320 | 350 | ≥ 104 mm | ≥ 120 mm | 120 mm |  | 72 mm |  |  | The thread must be anchored completely in the wood without interrupting the component, at least 2 screws, no screwing into cracks, single use
12x220/120 bis 12x360/120 | ASSY 4 COMBI | 0158712220 bis 0158712360 | 12 | 120 | softwood, glued laminated timber, LVL, CLT (side) | Axial loading | 55 | 35 | 14.4 | 7.38 | 605 | 550 | 465 | 367 | 302 | 350 | ≥ 99 mm | ≥ 120 mm | 120 mm |  | 72 mm |  |  | The thread must be anchored completely in the wood without interrupting the component, at least 2 screws, no screwing into cracks, single use
12x220/120 bis 12x360/120 | ASSY 4 COMBI | 0158712220 bis 0158712360 | 12 | 120 | softwood, glued laminated timber, LVL, CLT (side) | Axial loading | 50 | 40 | 14.4 | 7.38 | 566 | 514 | 435 | 343 | 283 | 350 | ≥ 92 mm | ≥ 120 mm | 120 mm |  | 72 mm |  |  | The thread must be anchored completely in the wood without interrupting the component, at least 2 screws, no screwing into cracks, single use
12x220/120 bis 12x360/120 | ASSY 4 COMBI | 0158712220 bis 0158712360 | 12 | 120 | softwood, glued laminated timber, LVL, CLT (side) | Axial loading | 45 | 45 | 14.4 | 7.38 | 522 | 475 | 402 | 316 | 261 | 350 | ≥ 85 mm | ≥ 120 mm | 120 mm |  | 72 mm |  |  | The thread must be anchored completely in the wood without interrupting the component, at least 2 screws, no screwing into cracks, single use
12x220/120 bis 12x360/120 | ASSY 4 COMBI | 0158712220 bis 0158712360 | 12 | 120 | softwood, glued laminated timber, LVL, CLT (side) | Axial loading | 40 | 50 | 13.3 | 6.81 | 438 | 398 | 337 | 265 | 219 | 350 | ≥ 80 mm | ≥ 120 mm | 120 mm |  | 72 mm |  |  | The thread must be anchored completely in the wood without interrupting the component, at least 2 screws, no screwing into cracks, single use
12x220/120 bis 12x360/120 | ASSY 4 COMBI | 0158712220 bis 0158712360 | 12 | 120 | softwood, glued laminated timber, LVL, CLT (side) | Axial loading | 35 | 55 | 12.2 | 6.24 | 358 | 325 | 275 | 217 | 179 | 350 | ≥ 80 mm | ≥ 120 mm | 120 mm |  | 72 mm |  |  | The thread must be anchored completely in the wood without interrupting the component, at least 2 screws, no screwing into cracks, single use
12x220/120 bis 12x360/120 | ASSY 4 COMBI | 0158712220 bis 0158712360 | 12 | 120 | softwood, glued laminated timber, LVL, CLT (side) | Axial loading | 30 | 60 | 11 | 5.66 | 283 | 257 | 218 | 172 | 142 | 350 | ≥ 80 mm | ≥ 120 mm | 120 mm |  | 72 mm |  |  | The thread must be anchored completely in the wood without interrupting the component, at least 2 screws, no screwing into cracks, single use
12x220/120 bis 12x360/120 | ASSY 4 COMBI | 0158712220 bis 0158712360 | 12 | 120 | softwood, glued laminated timber, LVL, CLT (side) | Inclined loading | 90 | 0 | 9.97 | 7.38 | 738 | 671 | 568 | 448 | 369 | 350 | ≥ 170 mm | ≥ 170 mm | 120 mm |  | 72 mm |  |  | The thread must be anchored completely in the wood without interrupting the component, at least 2 screws, no screwing into cracks, single use | Transverse tensile failure must be prevented by reinforcing with ASSYplus VG 4 fully threaded screws parallel to the frontal face | Angle between screw axis and grain direction  = 90°
12x220/120 bis 12x360/120 | ASSY 4 COMBI | 0158712220 bis 0158712360 | 12 | 120 | softwood, glued laminated timber, LVL, CLT (side) | Inclined loading | 90 | 5 | 9.91 | 7.34 | 731 | 665 | 562 | 443 | 366 | 350 | ≥ 170 mm | ≥ 170 mm | 120 mm |  | 72 mm |  |  | The thread must be anchored completely in the wood without interrupting the component, at least 2 screws, no screwing into cracks, single use | Transverse tensile failure must be prevented by reinforcing with ASSYplus VG 4 fully threaded screws parallel to the frontal face | Angle between screw axis and grain direction  = 90°
12x220/120 bis 12x360/120 | ASSY 4 COMBI | 0158712220 bis 0158712360 | 12 | 120 | softwood, glued laminated timber, LVL, CLT (side) | Inclined loading | 90 | 10 | 9.73 | 7.21 | 710 | 645 | 546 | 430 | 355 | 350 | ≥ 170 mm | ≥ 170 mm | 120 mm |  | 72 mm |  |  | The thread must be anchored completely in the wood without interrupting the component, at least 2 screws, no screwing into cracks, single use | Transverse tensile failure must be prevented by reinforcing with ASSYplus VG 4 fully threaded screws parallel to the frontal face | Angle between screw axis and grain direction  = 90°
12x220/120 bis 12x360/120 | ASSY 4 COMBI | 0158712220 bis 0158712360 | 12 | 120 | softwood, glued laminated timber, LVL, CLT (side) | Inclined loading | 90 | 15 | 9.47 | 7.01 | 677 | 616 | 521 | 410 | 339 | 350 | ≥ 170 mm | ≥ 170 mm | 120 mm |  | 72 mm |  |  | The thread must be anchored completely in the wood without interrupting the component, at least 2 screws, no screwing into cracks, single use | Transverse tensile failure must be prevented by reinforcing with ASSYplus VG 4 fully threaded screws parallel to the frontal face | Angle between screw axis and grain direction  = 90°
12x220/120 bis 12x360/120 | ASSY 4 COMBI | 0158712220 bis 0158712360 | 12 | 120 | softwood, glued laminated timber, LVL, CLT (side) | Inclined loading | 90 | 20 | 9.14 | 6.77 | 636 | 578 | 489 | 385 | 318 | 350 | ≥ 170 mm | ≥ 170 mm | 120 mm |  | 72 mm |  |  | The thread must be anchored completely in the wood without interrupting the component, at least 2 screws, no screwing into cracks, single use | Transverse tensile failure must be prevented by reinforcing with ASSYplus VG 4 fully threaded screws parallel to the frontal face | Angle between screw axis and grain direction  = 90°
12x220/120 bis 12x360/120 | ASSY 4 COMBI | 0158712220 bis 0158712360 | 12 | 120 | softwood, glued laminated timber, LVL, CLT (side) | Inclined loading | 90 | 25 | 8.77 | 6.5 | 589 | 535 | 453 | 357 | 294 | 350 | ≥ 170 mm | ≥ 170 mm | 120 mm |  | 72 mm |  |  | The thread must be anchored completely in the wood without interrupting the component, at least 2 screws, no screwing into cracks, single use | Transverse tensile failure must be prevented by reinforcing with ASSYplus VG 4 fully threaded screws parallel to the frontal face | Angle between screw axis and grain direction  = 90°
12x220/120 bis 12x360/120 | ASSY 4 COMBI | 0158712220 bis 0158712360 | 12 | 120 | softwood, glued laminated timber, LVL, CLT (side) | Inclined loading | 90 | 30 | 8.4 | 6.22 | 539 | 490 | 415 | 327 | 270 | 350 | ≥ 170 mm | ≥ 170 mm | 120 mm |  | 72 mm |  |  | The thread must be anchored completely in the wood without interrupting the component, at least 2 screws, no screwing into cracks, single use | Transverse tensile failure must be prevented by reinforcing with ASSYplus VG 4 fully threaded screws parallel to the frontal face | Angle between screw axis and grain direction  = 90°
12x220/120 bis 12x360/120 | ASSY 4 COMBI | 0158712220 bis 0158712360 | 12 | 120 | softwood, glued laminated timber, LVL, CLT (side) | Inclined loading | 90 | 35 | 8.04 | 5.96 | 488 | 444 | 375 | 296 | 244 | 350 | ≥ 170 mm | ≥ 170 mm | 120 mm |  | 72 mm |  |  | The thread must be anchored completely in the wood without interrupting the component, at least 2 screws, no screwing into cracks, single use | Transverse tensile failure must be prevented by reinforcing with ASSYplus VG 4 fully threaded screws parallel to the frontal face | Angle between screw axis and grain direction  = 90°
12x220/120 bis 12x360/120 | ASSY 4 COMBI | 0158712220 bis 0158712360 | 12 | 120 | softwood, glued laminated timber, LVL, CLT (side) | Inclined loading | 90 | 40 | 7.71 | 5.71 | 437 | 397 | 336 | 265 | 219 | 350 | ≥ 170 mm | ≥ 170 mm | 120 mm |  | 72 mm |  |  | The thread must be anchored completely in the wood without interrupting the component, at least 2 screws, no screwing into cracks, single use | Transverse tensile failure must be prevented by reinforcing with ASSYplus VG 4 fully threaded screws parallel to the frontal face | Angle between screw axis and grain direction  = 90°
12x220/120 bis 12x360/120 | ASSY 4 COMBI | 0158712220 bis 0158712360 | 12 | 120 | softwood, glued laminated timber, LVL, CLT (side) | Inclined loading | 90 | 45 | 7.4 | 5.48 | 388 | 352 | 298 | 235 | 194 | 350 | ≥ 170 mm | ≥ 170 mm | 120 mm |  | 72 mm |  |  | The thread must be anchored completely in the wood without interrupting the component, at least 2 screws, no screwing into cracks, single use | Transverse tensile failure must be prevented by reinforcing with ASSYplus VG 4 fully threaded screws parallel to the frontal face | Angle between screw axis and grain direction  = 90°
12x220/120 bis 12x360/120 | ASSY 4 COMBI | 0158712220 bis 0158712360 | 12 | 120 | softwood, glued laminated timber, LVL, CLT (side) | Inclined loading | 90 | 50 | 7.13 | 5.28 | 339 | 308 | 261 | 206 | 170 | 350 | ≥ 170 mm | ≥ 170 mm | 120 mm |  | 72 mm |  |  | The thread must be anchored completely in the wood without interrupting the component, at least 2 screws, no screwing into cracks, single use | Transverse tensile failure must be prevented by reinforcing with ASSYplus VG 4 fully threaded screws parallel to the frontal face | Angle between screw axis and grain direction  = 90°
12x220/120 bis 12x360/120 | ASSY 4 COMBI | 0158712220 bis 0158712360 | 12 | 120 | softwood, glued laminated timber, LVL, CLT (side) | Inclined loading | 90 | 55 | 6.89 | 5.1 | 293 | 266 | 225 | 177 | 146 | 350 | ≥ 170 mm | ≥ 170 mm | 120 mm |  | 72 mm |  |  | The thread must be anchored completely in the wood without interrupting the component, at least 2 screws, no screwing into cracks, single use | Transverse tensile failure must be prevented by reinforcing with ASSYplus VG 4 fully threaded screws parallel to the frontal face | Angle between screw axis and grain direction  = 90°
12x220/120 bis 12x360/120 | ASSY 4 COMBI | 0158712220 bis 0158712360 | 12 | 120 | softwood, glued laminated timber, LVL, CLT (side) | Inclined loading | 90 | 60 | 6.69 | 4.95 | 248 | 225 | 190 | 150 | 124 | 350 | ≥ 170 mm | ≥ 170 mm | 120 mm |  | 72 mm |  |  | The thread must be anchored completely in the wood without interrupting the component, at least 2 screws, no screwing into cracks, single use | Transverse tensile failure must be prevented by reinforcing with ASSYplus VG 4 fully threaded screws parallel to the frontal face | Angle between screw axis and grain direction  = 90°
12x120/80 | ASSY 4 COMBI | 0158712120 | 12 | 80 | cross-laminated timber edge surface | Axial loading | 0 | 0 | 2.9 | 1.48 | 148 | 134 | 114 | 90 | 74 | 350 |  | Setting up the element 144 mm, vertical lifting transport 72 mm |  |  |  |  | 80 mm | The thread must be anchored completely in the wood without interrupting the component, at least 2 screws, no screwing into cracks, single use | Transverse tensile failure must be prevented by reinforcing with ASSYplus VG 4 fully threaded screws parallel to the frontal face | Angle between screw axis and grain direction a = 0°; Screws in the frontal faces are arranged in the middle of a board layer
12x120/80 | ASSY 4 COMBI | 0158712120 | 12 | 80 | cross-laminated timber edge surface | Axial loading | 5 | 5 | 3.6 | 1.86 | 185 | 168 | 143 | 112 | 93 | 350 |  | Setting up the element 144 mm, vertical lifting transport 72 mm |  |  |  |  | 80 mm | The thread must be anchored completely in the wood without interrupting the component, at least 2 screws, no screwing into cracks, single use | Transverse tensile failure must be prevented by reinforcing with ASSYplus VG 4 fully threaded screws parallel to the frontal face | Angle between screw axis and grain direction a = 0°; Screws in the frontal faces are arranged in the middle of a board layer
12x120/80 | ASSY 4 COMBI | 0158712120 | 12 | 80 | cross-laminated timber edge surface | Axial loading | 10 | 10 | 4.4 | 2.24 | 221 | 201 | 170 | 134 | 110 | 350 |  | Setting up the element 144 mm, vertical lifting transport 72 mm |  |  |  |  | 80 mm | The thread must be anchored completely in the wood without interrupting the component, at least 2 screws, no screwing into cracks, single use | Transverse tensile failure must be prevented by reinforcing with ASSYplus VG 4 fully threaded screws parallel to the frontal face | Angle between screw axis and grain direction a = 0°; Screws in the frontal faces are arranged in the middle of a board layer
12x120/80 | ASSY 4 COMBI | 0158712120 | 12 | 80 | cross-laminated timber edge surface | Axial loading | 15 | 15 | 5.1 | 2.63 | 254 | 231 | 195 | 154 | 127 | 350 |  | Setting up the element 144 mm, vertical lifting transport 72 mm |  |  |  |  | 80 mm | The thread must be anchored completely in the wood without interrupting the component, at least 2 screws, no screwing into cracks, single use | Transverse tensile failure must be prevented by reinforcing with ASSYplus VG 4 fully threaded screws parallel to the frontal face | Angle between screw axis and grain direction a = 0°; Screws in the frontal faces are arranged in the middle of a board layer
12x120/80 | ASSY 4 COMBI | 0158712120 | 12 | 80 | cross-laminated timber edge surface | Axial loading | 20 | 20 | 5.9 | 3.01 | 283 | 257 | 217 | 171 | 141 | 350 |  | Setting up the element 144 mm, vertical lifting transport 72 mm |  |  |  |  | 80 mm | The thread must be anchored completely in the wood without interrupting the component, at least 2 screws, no screwing into cracks, single use | Transverse tensile failure must be prevented by reinforcing with ASSYplus VG 4 fully threaded screws parallel to the frontal face | Angle between screw axis and grain direction a = 0°; Screws in the frontal faces are arranged in the middle of a board layer
12x120/80 | ASSY 4 COMBI | 0158712120 | 12 | 80 | cross-laminated timber edge surface | Axial loading | 25 | 25 | 6.6 | 3.39 | 307 | 279 | 236 | 186 | 154 | 350 |  | Setting up the element 144 mm, vertical lifting transport 72 mm |  |  |  |  | 80 mm | The thread must be anchored completely in the wood without interrupting the component, at least 2 screws, no screwing into cracks, single use | Transverse tensile failure must be prevented by reinforcing with ASSYplus VG 4 fully threaded screws parallel to the frontal face | Angle between screw axis and grain direction a = 0°; Screws in the frontal faces are arranged in the middle of a board layer
12x120/80 | ASSY 4 COMBI | 0158712120 | 12 | 80 | cross-laminated timber edge surface | Axial loading | 30 | 30 | 7.4 | 3.77 | 327 | 297 | 251 | 198 | 163 | 350 |  | Setting up the element 144 mm, vertical lifting transport 72 mm |  |  |  |  | 80 mm | The thread must be anchored completely in the wood without interrupting the component, at least 2 screws, no screwing into cracks, single use | Transverse tensile failure must be prevented by reinforcing with ASSYplus VG 4 fully threaded screws parallel to the frontal face | Angle between screw axis and grain direction a = 0°; Screws in the frontal faces are arranged in the middle of a board layer
12x120/80 | ASSY 4 COMBI | 0158712120 | 12 | 80 | cross-laminated timber edge surface | Axial loading | 35 | 35 | 8.1 | 4.16 | 341 | 310 | 262 | 206 | 170 | 350 |  | Setting up the element 144 mm, vertical lifting transport 72 mm |  |  |  |  | 80 mm | The thread must be anchored completely in the wood without interrupting the component, at least 2 screws, no screwing into cracks, single use | Transverse tensile failure must be prevented by reinforcing with ASSYplus VG 4 fully threaded screws parallel to the frontal face | Angle between screw axis and grain direction a = 0°; Screws in the frontal faces are arranged in the middle of a board layer
12x120/80 | ASSY 4 COMBI | 0158712120 | 12 | 80 | cross-laminated timber edge surface | Axial loading | 40 | 40 | 8.9 | 4.54 | 348 | 316 | 268 | 211 | 174 | 350 |  | Setting up the element 144 mm, vertical lifting transport 72 mm |  |  |  |  | 80 mm | The thread must be anchored completely in the wood without interrupting the component, at least 2 screws, no screwing into cracks, single use | Transverse tensile failure must be prevented by reinforcing with ASSYplus VG 4 fully threaded screws parallel to the frontal face | Angle between screw axis and grain direction a = 0°; Screws in the frontal faces are arranged in the middle of a board layer
12x120/80 | ASSY 4 COMBI | 0158712120 | 12 | 80 | cross-laminated timber edge surface | Axial loading | 45 | 45 | 9.6 | 4.92 | 348 | 316 | 268 | 211 | 174 | 350 |  | Setting up the element 144 mm, vertical lifting transport 72 mm |  |  |  |  | 80 mm | The thread must be anchored completely in the wood without interrupting the component, at least 2 screws, no screwing into cracks, single use | Transverse tensile failure must be prevented by reinforcing with ASSYplus VG 4 fully threaded screws parallel to the frontal face | Angle between screw axis and grain direction a = 0°; Screws in the frontal faces are arranged in the middle of a board layer
12x120/80 | ASSY 4 COMBI | 0158712120 | 12 | 80 | softwood, glued laminated timber, LVL, CLT (side) | Axial loading | 90 | 0 | 9.6 | 4.92 | 492 | 448 | 379 | 298 | 246 | 350 | ≥ 80 mm | ≥ 120 mm | 120 mm |  | 72 mm |  | 80 mm | The thread must be anchored completely in the wood without interrupting the component, at least 2 screws, no screwing into cracks, single use
12x120/80 | ASSY 4 COMBI | 0158712120 | 12 | 80 | softwood, glued laminated timber, LVL, CLT (side) | Axial loading | 85 | 5 | 9.6 | 4.92 | 490 | 446 | 377 | 297 | 245 | 350 | ≥ 80 mm | ≥ 120 mm | 120 mm |  | 72 mm |  | 80 mm | The thread must be anchored completely in the wood without interrupting the component, at least 2 screws, no screwing into cracks, single use
12x120/80 | ASSY 4 COMBI | 0158712120 | 12 | 80 | softwood, glued laminated timber, LVL, CLT (side) | Axial loading | 80 | 10 | 9.6 | 4.92 | 485 | 441 | 373 | 294 | 242 | 350 | ≥ 80 mm | ≥ 120 mm | 120 mm |  | 72 mm |  | 80 mm | The thread must be anchored completely in the wood without interrupting the component, at least 2 screws, no screwing into cracks, single use
12x120/80 | ASSY 4 COMBI | 0158712120 | 12 | 80 | softwood, glued laminated timber, LVL, CLT (side) | Axial loading | 75 | 15 | 9.6 | 4.92 | 476 | 432 | 366 | 288 | 238 | 350 | ≥ 80 mm | ≥ 120 mm | 120 mm |  | 72 mm |  | 80 mm | The thread must be anchored completely in the wood without interrupting the component, at least 2 screws, no screwing into cracks, single use
12x120/80 | ASSY 4 COMBI | 0158712120 | 12 | 80 | softwood, glued laminated timber, LVL, CLT (side) | Axial loading | 70 | 20 | 9.6 | 4.92 | 463 | 421 | 356 | 280 | 231 | 350 | ≥ 80 mm | ≥ 120 mm | 120 mm |  | 72 mm |  | 80 mm | The thread must be anchored completely in the wood without interrupting the component, at least 2 screws, no screwing into cracks, single use
12x120/80 | ASSY 4 COMBI | 0158712120 | 12 | 80 | softwood, glued laminated timber, LVL, CLT (side) | Axial loading | 65 | 25 | 9.6 | 4.92 | 446 | 406 | 343 | 270 | 223 | 350 | ≥ 80 mm | ≥ 120 mm | 120 mm |  | 72 mm |  | 80 mm | The thread must be anchored completely in the wood without interrupting the component, at least 2 screws, no screwing into cracks, single use
12x120/80 | ASSY 4 COMBI | 0158712120 | 12 | 80 | softwood, glued laminated timber, LVL, CLT (side) | Axial loading | 60 | 30 | 9.6 | 4.92 | 426 | 388 | 328 | 258 | 213 | 350 | ≥ 80 mm | ≥ 120 mm | 120 mm |  | 72 mm |  | 80 mm | The thread must be anchored completely in the wood without interrupting the component, at least 2 screws, no screwing into cracks, single use
12x120/80 | ASSY 4 COMBI | 0158712120 | 12 | 80 | softwood, glued laminated timber, LVL, CLT (side) | Axial loading | 55 | 35 | 9.6 | 4.92 | 403 | 367 | 310 | 244 | 202 | 350 | ≥ 80 mm | ≥ 120 mm | 120 mm |  | 72 mm |  | 80 mm | The thread must be anchored completely in the wood without interrupting the component, at least 2 screws, no screwing into cracks, single use
12x120/80 | ASSY 4 COMBI | 0158712120 | 12 | 80 | softwood, glued laminated timber, LVL, CLT (side) | Axial loading | 50 | 40 | 9.6 | 4.92 | 377 | 343 | 290 | 229 | 189 | 350 | ≥ 80 mm | ≥ 120 mm | 120 mm |  | 72 mm |  | 80 mm | The thread must be anchored completely in the wood without interrupting the component, at least 2 screws, no screwing into cracks, single use
12x120/80 | ASSY 4 COMBI | 0158712120 | 12 | 80 | softwood, glued laminated timber, LVL, CLT (side) | Axial loading | 45 | 45 | 9.6 | 4.92 | 348 | 316 | 268 | 211 | 174 | 350 | ≥ 80 mm | ≥ 120 mm | 120 mm |  | 72 mm |  | 80 mm | The thread must be anchored completely in the wood without interrupting the component, at least 2 screws, no screwing into cracks, single use
12x120/80 | ASSY 4 COMBI | 0158712120 | 12 | 80 | softwood, glued laminated timber, LVL, CLT (side) | Axial loading | 40 | 50 | 8.9 | 4.54 | 292 | 265 | 224 | 177 | 146 | 350 | ≥ 80 mm | ≥ 120 mm | 120 mm |  | 72 mm |  | 80 mm | The thread must be anchored completely in the wood without interrupting the component, at least 2 screws, no screwing into cracks, single use
12x120/80 | ASSY 4 COMBI | 0158712120 | 12 | 80 | softwood, glued laminated timber, LVL, CLT (side) | Axial loading | 35 | 55 | 8.1 | 4.16 | 238 | 217 | 183 | 145 | 119 | 350 | ≥ 80 mm | ≥ 120 mm | 120 mm |  | 72 mm |  | 80 mm | The thread must be anchored completely in the wood without interrupting the component, at least 2 screws, no screwing into cracks, single use
12x120/80 | ASSY 4 COMBI | 0158712120 | 12 | 80 | softwood, glued laminated timber, LVL, CLT (side) | Axial loading | 30 | 60 | 7.4 | 3.77 | 189 | 172 | 145 | 114 | 94 | 350 | ≥ 80 mm | ≥ 120 mm | 120 mm |  | 72 mm |  | 80 mm | The thread must be anchored completely in the wood without interrupting the component, at least 2 screws, no screwing into cracks, single use
12x120/80 | ASSY 4 COMBI | 0158712120 | 12 | 80 | cross-laminated timber edge surface | Inclined loading | 0 | 0 | 1.99 | 1.48 | 148 | 134 | 114 | 90 | 74 | 350 | ≥ 130 mm | ≥ 130 mm | 120 mm |  | 72 mm | Minimum integration depth 110 mm | 80 mm | The thread must be anchored completely in the wood without interrupting the component, at least 2 screws, no screwing into cracks, single use | Transverse tensile failure must be prevented by reinforcing with ASSYplus VG 4 fully threaded screws parallel to the frontal face | Angle between screw axis and grain direction a = 0°; Screws in the frontal faces are arranged in the middle of a board layer
12x120/80 | ASSY 4 COMBI | 0158712120 | 12 | 80 | cross-laminated timber edge surface | Inclined loading | 0 | 5 | 1.99 | 1.47 | 147 | 133 | 113 | 89 | 73 | 350 | ≥ 130 mm | ≥ 130 mm | 120 mm |  | 72 mm | Minimum integration depth 110 mm | 80 mm | The thread must be anchored completely in the wood without interrupting the component, at least 2 screws, no screwing into cracks, single use | Transverse tensile failure must be prevented by reinforcing with ASSYplus VG 4 fully threaded screws parallel to the frontal face | Angle between screw axis and grain direction a = 0°; Screws in the frontal faces are arranged in the middle of a board layer
12x120/80 | ASSY 4 COMBI | 0158712120 | 12 | 80 | cross-laminated timber edge surface | Inclined loading | 0 | 10 | 1.96 | 1.45 | 143 | 130 | 110 | 87 | 72 | 350 | ≥ 130 mm | ≥ 130 mm | 120 mm |  | 72 mm | Minimum integration depth 110 mm | 80 mm | The thread must be anchored completely in the wood without interrupting the component, at least 2 screws, no screwing into cracks, single use | Transverse tensile failure must be prevented by reinforcing with ASSYplus VG 4 fully threaded screws parallel to the frontal face | Angle between screw axis and grain direction a = 0°; Screws in the frontal faces are arranged in the middle of a board layer
12x120/80 | ASSY 4 COMBI | 0158712120 | 12 | 80 | cross-laminated timber edge surface | Inclined loading | 0 | 15 | 1.93 | 1.43 | 138 | 126 | 106 | 84 | 69 | 350 | ≥ 130 mm | ≥ 130 mm | 120 mm |  | 72 mm | Minimum integration depth 110 mm | 80 mm | The thread must be anchored completely in the wood without interrupting the component, at least 2 screws, no screwing into cracks, single use | Transverse tensile failure must be prevented by reinforcing with ASSYplus VG 4 fully threaded screws parallel to the frontal face | Angle between screw axis and grain direction a = 0°; Screws in the frontal faces are arranged in the middle of a board layer
12x120/80 | ASSY 4 COMBI | 0158712120 | 12 | 80 | cross-laminated timber edge surface | Inclined loading | 0 | 20 | 1.89 | 1.4 | 131 | 119 | 101 | 80 | 66 | 350 | ≥ 130 mm | ≥ 130 mm | 120 mm |  | 72 mm | Minimum integration depth 110 mm | 80 mm | The thread must be anchored completely in the wood without interrupting the component, at least 2 screws, no screwing into cracks, single use | Transverse tensile failure must be prevented by reinforcing with ASSYplus VG 4 fully threaded screws parallel to the frontal face | Angle between screw axis and grain direction a = 0°; Screws in the frontal faces are arranged in the middle of a board layer
12x120/80 | ASSY 4 COMBI | 0158712120 | 12 | 80 | cross-laminated timber edge surface | Inclined loading | 0 | 25 | 1.84 | 1.36 | 123 | 112 | 95 | 75 | 62 | 350 | ≥ 130 mm | ≥ 130 mm | 120 mm |  | 72 mm | Minimum integration depth 110 mm | 80 mm | The thread must be anchored completely in the wood without interrupting the component, at least 2 screws, no screwing into cracks, single use | Transverse tensile failure must be prevented by reinforcing with ASSYplus VG 4 fully threaded screws parallel to the frontal face | Angle between screw axis and grain direction a = 0°; Screws in the frontal faces are arranged in the middle of a board layer
12x120/80 | ASSY 4 COMBI | 0158712120 | 12 | 80 | cross-laminated timber edge surface | Inclined loading | 0 | 30 | 1.78 | 1.32 | 114 | 104 | 88 | 69 | 57 | 350 | ≥ 130 mm | ≥ 130 mm | 120 mm |  | 72 mm | Minimum integration depth 110 mm | 80 mm | The thread must be anchored completely in the wood without interrupting the component, at least 2 screws, no screwing into cracks, single use | Transverse tensile failure must be prevented by reinforcing with ASSYplus VG 4 fully threaded screws parallel to the frontal face | Angle between screw axis and grain direction a = 0°; Screws in the frontal faces are arranged in the middle of a board layer
12x120/80 | ASSY 4 COMBI | 0158712120 | 12 | 80 | cross-laminated timber edge surface | Inclined loading | 0 | 35 | 1.73 | 1.28 | 105 | 95 | 81 | 64 | 52 | 350 | ≥ 130 mm | ≥ 130 mm | 120 mm |  | 72 mm | Minimum integration depth 110 mm | 80 mm | The thread must be anchored completely in the wood without interrupting the component, at least 2 screws, no screwing into cracks, single use | Transverse tensile failure must be prevented by reinforcing with ASSYplus VG 4 fully threaded screws parallel to the frontal face | Angle between screw axis and grain direction a = 0°; Screws in the frontal faces are arranged in the middle of a board layer
12x120/80 | ASSY 4 COMBI | 0158712120 | 12 | 80 | cross-laminated timber edge surface | Inclined loading | 0 | 40 | 1.67 | 1.24 | 95 | 86 | 73 | 58 | 48 | 350 | ≥ 130 mm | ≥ 130 mm | 120 mm |  | 72 mm | Minimum integration depth 110 mm | 80 mm | The thread must be anchored completely in the wood without interrupting the component, at least 2 screws, no screwing into cracks, single use | Transverse tensile failure must be prevented by reinforcing with ASSYplus VG 4 fully threaded screws parallel to the frontal face | Angle between screw axis and grain direction a = 0°; Screws in the frontal faces are arranged in the middle of a board layer
12x120/80 | ASSY 4 COMBI | 0158712120 | 12 | 80 | cross-laminated timber edge surface | Inclined loading | 0 | 45 | 1.63 | 1.2 | 85 | 77 | 65 | 52 | 43 | 350 | ≥ 130 mm | ≥ 130 mm | 120 mm |  | 72 mm | Minimum integration depth 110 mm | 80 mm | The thread must be anchored completely in the wood without interrupting the component, at least 2 screws, no screwing into cracks, single use | Transverse tensile failure must be prevented by reinforcing with ASSYplus VG 4 fully threaded screws parallel to the frontal face | Angle between screw axis and grain direction a = 0°; Screws in the frontal faces are arranged in the middle of a board layer
12x120/80 | ASSY 4 COMBI | 0158712120 | 12 | 80 | cross-laminated timber edge surface | Inclined loading | 0 | 50 | 1.58 | 1.17 | 75 | 68 | 58 | 46 | 38 | 350 | ≥ 130 mm | ≥ 130 mm | 120 mm |  | 72 mm | Minimum integration depth 110 mm | 80 mm | The thread must be anchored completely in the wood without interrupting the component, at least 2 screws, no screwing into cracks, single use | Transverse tensile failure must be prevented by reinforcing with ASSYplus VG 4 fully threaded screws parallel to the frontal face | Angle between screw axis and grain direction a = 0°; Screws in the frontal faces are arranged in the middle of a board layer
12x120/80 | ASSY 4 COMBI | 0158712120 | 12 | 80 | cross-laminated timber edge surface | Inclined loading | 0 | 55 | 1.54 | 1.14 | 65 | 59 | 50 | 40 | 33 | 350 | ≥ 130 mm | ≥ 130 mm | 120 mm |  | 72 mm | Minimum integration depth 110 mm | 80 mm | The thread must be anchored completely in the wood without interrupting the component, at least 2 screws, no screwing into cracks, single use | Transverse tensile failure must be prevented by reinforcing with ASSYplus VG 4 fully threaded screws parallel to the frontal face | Angle between screw axis and grain direction a = 0°; Screws in the frontal faces are arranged in the middle of a board layer
12x120/80 | ASSY 4 COMBI | 0158712120 | 12 | 80 | cross-laminated timber edge surface | Inclined loading | 0 | 60 | 1.5 | 1.11 | 56 | 51 | 43 | 34 | 28 | 350 | ≥ 130 mm | ≥ 130 mm | 120 mm |  | 72 mm | Minimum integration depth 110 mm | 80 mm | The thread must be anchored completely in the wood without interrupting the component, at least 2 screws, no screwing into cracks, single use | Transverse tensile failure must be prevented by reinforcing with ASSYplus VG 4 fully threaded screws parallel to the frontal face | Angle between screw axis and grain direction a = 0°; Screws in the frontal faces are arranged in the middle of a board layer
12x120/80 | ASSY 4 COMBI | 0158712120 | 12 | 80 | softwood, glued laminated timber, LVL, CLT (side) | Inclined loading | 90 | 0 | 6.65 | 4.92 | 492 | 448 | 379 | 298 | 246 | 350 | ≥ 130 mm | ≥ 130 mm | 120 mm |  | 72 mm | Minimum integration depth 110 mm | 80 mm | The thread must be anchored completely in the wood without interrupting the component, at least 2 screws, no screwing into cracks, single use
12x120/80 | ASSY 4 COMBI | 0158712120 | 12 | 80 | softwood, glued laminated timber, LVL, CLT (side) | Inclined loading | 90 | 5 | 6.63 | 4.91 | 489 | 445 | 376 | 196 | 244 | 350 | ≥ 130 mm | ≥ 130 mm | 120 mm |  | 72 mm | Minimum integration depth 110 mm | 80 mm | The thread must be anchored completely in the wood without interrupting the component, at least 2 screws, no screwing into cracks, single use
12x120/80 | ASSY 4 COMBI | 0158712120 | 12 | 80 | softwood, glued laminated timber, LVL, CLT (side) | Inclined loading | 90 | 10 | 6.57 | 4.87 | 479 | 436 | 369 | 290 | 240 | 350 | ≥ 130 mm | ≥ 130 mm | 120 mm |  | 72 mm | Minimum integration depth 110 mm | 80 mm | The thread must be anchored completely in the wood without interrupting the component, at least 2 screws, no screwing into cracks, single use
12x120/80 | ASSY 4 COMBI | 0158712120 | 12 | 80 | softwood, glued laminated timber, LVL, CLT (side) | Inclined loading | 90 | 15 | 6.48 | 4.8 | 464 | 421 | 357 | 281 | 232 | 350 | ≥ 130 mm | ≥ 130 mm | 120 mm |  | 72 mm | Minimum integration depth 110 mm | 80 mm | The thread must be anchored completely in the wood without interrupting the component, at least 2 screws, no screwing into cracks, single use
12x120/80 | ASSY 4 COMBI | 0158712120 | 12 | 80 | softwood, glued laminated timber, LVL, CLT (side) | Inclined loading | 90 | 20 | 6.36 | 4.71 | 443 | 403 | 341 | 268 | 221 | 350 | ≥ 130 mm | ≥ 130 mm | 120 mm |  | 72 mm | Minimum integration depth 110 mm | 80 mm | The thread must be anchored completely in the wood without interrupting the component, at least 2 screws, no screwing into cracks, single use
12x120/80 | ASSY 4 COMBI | 0158712120 | 12 | 80 | softwood, glued laminated timber, LVL, CLT (side) | Inclined loading | 90 | 25 | 6.23 | 4.61 | 418 | 380 | 321 | 253 | 209 | 350 | ≥ 130 mm | ≥ 130 mm | 120 mm |  | 72 mm | Minimum integration depth 110 mm | 80 mm | The thread must be anchored completely in the wood without interrupting the component, at least 2 screws, no screwing into cracks, single use
12x120/80 | ASSY 4 COMBI | 0158712120 | 12 | 80 | softwood, glued laminated timber, LVL, CLT (side) | Inclined loading | 90 | 30 | 6.08 | 4.5 | 390 | 354 | 300 | 236 | 195 | 350 | ≥ 130 mm | ≥ 130 mm | 120 mm |  | 72 mm | Minimum integration depth 110 mm | 80 mm | The thread must be anchored completely in the wood without interrupting the component, at least 2 screws, no screwing into cracks, single use
12x120/80 | ASSY 4 COMBI | 0158712120 | 12 | 80 | softwood, glued laminated timber, LVL, CLT (side) | Inclined loading | 90 | 35 | 5.93 | 4.39 | 360 | 327 | 277 | 218 | 180 | 350 | ≥ 130 mm | ≥ 130 mm | 120 mm |  | 72 mm | Minimum integration depth 110 mm | 80 mm | The thread must be anchored completely in the wood without interrupting the component, at least 2 screws, no screwing into cracks, single use
12x120/80 | ASSY 4 COMBI | 0158712120 | 12 | 80 | softwood, glued laminated timber, LVL, CLT (side) | Inclined loading | 90 | 40 | 5.78 | 4.28 | 328 | 298 | 252 | 199 | 164 | 350 | ≥ 130 mm | ≥ 130 mm | 120 mm |  | 72 mm | Minimum integration depth 110 mm | 80 mm | The thread must be anchored completely in the wood without interrupting the component, at least 2 screws, no screwing into cracks, single use
12x120/80 | ASSY 4 COMBI | 0158712120 | 12 | 80 | softwood, glued laminated timber, LVL, CLT (side) | Inclined loading | 90 | 45 | 5.63 | 4.17 | 295 | 268 | 227 | 179 | 148 | 350 | ≥ 130 mm | ≥ 130 mm | 120 mm |  | 72 mm | Minimum integration depth 110 mm | 80 mm | The thread must be anchored completely in the wood without interrupting the component, at least 2 screws, no screwing into cracks, single use
12x120/80 | ASSY 4 COMBI | 0158712120 | 12 | 80 | softwood, glued laminated timber, LVL, CLT (side) | Inclined loading | 90 | 50 | 5.5 | 4.08 | 262 | 238 | 202 | 159 | 131 | 350 | ≥ 130 mm | ≥ 130 mm | 120 mm |  | 72 mm | Minimum integration depth 110 mm | 80 mm | The thread must be anchored completely in the wood without interrupting the component, at least 2 screws, no screwing into cracks, single use
12x120/80 | ASSY 4 COMBI | 0158712120 | 12 | 80 | softwood, glued laminated timber, LVL, CLT (side) | Inclined loading | 90 | 55 | 5.38 | 3.99 | 229 | 208 | 176 | 139 | 114 | 350 | ≥ 130 mm | ≥ 130 mm | 120 mm |  | 72 mm | Minimum integration depth 110 mm | 80 mm | The thread must be anchored completely in the wood without interrupting the component, at least 2 screws, no screwing into cracks, single use
12x120/80 | ASSY 4 COMBI | 0158712120 | 12 | 80 | softwood, glued laminated timber, LVL, CLT (side) | Inclined loading | 90 | 60 | 5.28 | 3.91 | 195 | 178 | 150 | 118 | 98 | 350 | ≥ 130 mm | ≥ 130 mm | 120 mm |  | 72 mm | Minimum integration depth 110 mm | 80 mm | The thread must be anchored completely in the wood without interrupting the component, at least 2 screws, no screwing into cracks, single use
12x120/80 | ASSY 4 COMBI | 0158712120 | 12 | 80 | cross-laminated timber edge surface | Inclined loading precision-fitted in a cutout | 0 | 0 ¸ 60 | 1.99 | 1.48 | 148 | 134 | 114 | 90 | 74 | 350 |  | Setting up the element 144 mm, vertical lifting transport 120 mm |  |  |  |  | 80 mm | The thread must be anchored completely in the wood without interrupting the component, at least 2 screws, no screwing into cracks, single use | Transverse tensile failure must be prevented by reinforcing with ASSYplus VG 4 fully threaded screws parallel to the frontal face | Angle between screw axis and grain direction a = 0°; Screws in the frontal faces are arranged in the middle of a board layer
12x120/80 | ASSY 4 COMBI | 0158712120 | 12 | 80 | softwood, glued laminated timber, cross-laminated timber (side) | Inclined loading precision-fitted in a cutout | 90 | 0 ¸ 60 | 6.46 | 4.79 | 479 | 435 | 368 | 290 | 239 | 350 | ≥ 140 mm | ≥ 140 mm | 120 mm |  | 72 mm |  | 80 mm | Das Gewinde ist vollständig, ohne Bauteilunterbrechung im Holz zu verankern, mindestens 2 Schrauben, keine Verschraubung in Risse, einmalige Verwendung |  | Angle between screw axis and grain direction  = 90°

## Typical uses
|  | softwood, glued laminated timber, LVL, cross-laminated timber | cross-laminated timber
Screw format [mm] | Würth-Article number | min. width beam [mm] | surface |  | Fastening variant | screws in side face (Screws arranged at the center of a layer in the face) | Thickness | Fastening variant
Thickness
10 x 90/60 | 0158 710 91 | 60 | x | 100 mm | precision-fitted in a cutout | The screws’ anchoring depth is to less
120 mm
10 x 180/145 | 0158 710 181 | 60 | x | ≥200 mm | precision-fitted in a cutout | x | ≥120 mm | Inclined loading o. precision-fitted in a cutout / raise up + to lift
12 x 120/100 | 0158 712 121 | 72 | x | 140 mm | precision-fitted in a cutout | The screws’ anchoring depth is to less
160 mm
12 x 160/145 | 0158 712 161 | 72 | x | 160 mm | on-fitted in a cutout | x | ≥80 mm | precision-fitted in a cutout / to lift
|  |  |  | 180 mm |  | x | ≥100 mm | Inclined loading o. precision-fitted in a cutout / raise up + to lift
12 x 180/145 | 0158 712 181 | 72 | x | ≥200 mm | precision-fitted in a cutout | x | ≥100 mm | Inclined loading o. precision-fitted in a cutout / raise up + to lift

## minimun distance
Minimum distances of self-tapping screws in undrilled components of solid structural timber, laminated beams, glued laminated timber, or laminated veneer lumber of spruce, pine,or fir with densities nad solid structural timber, glued laminated timberof beech and oak [mm] | [7 empty] | Minimum distances of self-tapping screws in the plane surface of components of cross-laminated timber of spruce, pine, or fir (see Figure 1.2) [mm]
|  | not predrilldt |  |  |  | pre-drilld |  | screw diameter |  | 10 | 12
rk in kg/m³ |  | k ≤ 420 |  | 420 < k ≤ 500 |  |  |  | from the edge in the direction of the grain) | a1,t | 60 | 72
screw diameter |  | 10 | 12 | 10 | 12 | 10 | 12 | from the unloaded edge in the direction of the grain) | a1,c | 60 | 72
from the edge in direction of the grain | a3,t | 150 | 180 | 200 | 240 | 120 | 144 | from the loaded edge perpendicular to the grain | a2,t | 60 | 72
from the unloaded end grain | a3,c | 100 | 120 | 150 | 180 | 70 | 84 | from the unloaded edge perpendicular to the grain | a2,c | 25 | 30
from the loaded edge perpendicular to the grain | a4,t | 100 | 120 | 120 | 144 | 70 | 84 | between each other in the direction of the grain) | a1 | 40 | 48
from the unloaded edge perpendicular to the grain | a4,c | 50 | 60 | 70 | 84 | 30 | 36 | between each other perpendicular to the grain | a2 | 25 | 30
- if a3 ≥ 250 mm by  10 mm or a3 ≥ 300 mm by  12 mm | a4,c | 30 | 36 | 30 | 36 | 30 | 36 | min. thickness of the CLT elements |  | 100 | 120
between each other in direction of the grain | a1 | 120 | 144 | 150 | 180 | 50 | 60 | max. gap width |  | 6.5 | 7.2
between each other perpendicular to the grain | a2 | 50 | 60 | 70 | 84 | 40 | 48
min thickness of the elements |  | 40 |  | 80 |  | 40 | 80
pre-drilld [mm] oak and beech | [5 empty] | 7 | 8
pre-drilled diameter [mm] for larch und douglas fir | [5 empty] | 6 | 7
Tips
· Use the information from om the expertise „Use of Würth ASSY® 3.0 combi 10 mm self-tapping screws as transport anchors as defined under ETA-11/0190“ and "Use of Würth ASSY® 3.0 combi 12 mm self-tapping screws as transport anchors as defined under ETA-11/0190" by Prof. Hartmut Werner. | [7 empty] | Minimum distances of self-tapping screws in the edge face of components of cross-laminated timber of spruce, pine, or fir [mm]
· By the hardwood beech and oak as well as with the coniferous wood larch and Douglas fir the screws may be introduced only in pre-drilled holes. | [7 empty] | Schraubendurchmesser in mm |  | 10 | 12
[8 empty] | from the edge in the direction of the grain | a1,t | 120 | 144
[8 empty] | from the unloaded edge in the direction of the grain | a1,c | 70 | 84
[8 empty] | from the loaded edge perpendicular to the grain | a2,t | 60 | 72
[8 empty] | from the unloaded edge perpendicular to the grain | a2,c | 30 | 36
[8 empty] | between each other in the direction of the grain | a1 | 100 | 120
[8 empty] | between each other perpendicular to the grain | a2 | 40 | 48
[8 empty] | screws’ anchoring depth in the end grain |  | 100 | 120
[8 empty] | min. thickness of the CLT elements |  | 100 | 120
[8 empty] | max. gap width |  | 6.5 | 7.2
The screws’ anchoring depth
The screws’ anchoring depth must is the threaded length in the wood between srew point and the wood sureface.

## Fastening variant
Inclined loading precision-fitted in a cutout | Inclined loading precision-fitted in a cutout
Recommendation for the production of the Einfräsung:
Axial loading softwood, glued laminated timber, LVL, cross-laminated timber (side) | Inclined loading softwood, glued laminated timber, LVL, cross-laminated timber (side)
Axial loading cross-laminated timber edge surface | Inclined loading cross-laminated timber edge surface
Recommendation for the production of the cutout: Forstnerbohrer plus Art.-Nr.: 065000170
transport anchor
Art.-Nr.: 018400013

## service
Art. Nr. 018400013